## Revisions
Date Code | Description | Notes
20230327 | Initial Release
Initial strength only sizing of single wing. Single main spar with aft web configuration.
20230410 | A
Updates to add discrete lift and moment sources for partial span flaps.
Shear panel corrections, Bruhn A.15
Updates to add EI, GJ calculations.
Added Shear Center Calculations
Added Sectional Mass Properties Calculations
Added Vehicle Mass configuration
Added ASWING format sheet for input matrices
20230420 | B | Added STRUCT and AERO as separate input sheets
Corrected Units Error in EI/GJ Output
Modified beam locations to straighten booms
Modified CG locations to match AVL reference value
20230428 | C | Updated Inputs and Output to use SI Units
Updated Model to POC 4-1-13 Values

## Prosperity Reference
Date: | 2023-04-28
Aerodynamic Parameters:
Reference: | Prosperity_I_POC4_1-13.xml
Weight&Balance.xlsx (04/26/2023)
POC 4-1-13
| Parameter | Value | Units | Value | Units
| S, Ref. Area | 18.7463 | m^2 | 201.7834 | ft^2
| b, Ref. Span | 15.4 | m | 50.5248 | ft
| C, Ref. Chord | 1.2878 | m | 4.225 | ft
| Reference CG Location | (7.277, -0.00, 2.490) | m |  | ft
| Wing Airfoils | MB_1_18-45
| (Root to Tip) | MB_1_17-42
MB_1_16-38
MB_1_15-35
| Canard Airfoil | MB_2_18-45
| Cruise Speed | 55 | m/s | 105 | KEAS
| Altitude |  |  | 1000 | ft
| 1G Cruise Conditions | Value | Units
| Design CL | 0.6 | -
| % Wing Lift | 0.8 | -
| % Canard Lift | 0.2 | -
| Maximum Local Airfoil Lift Coeefficients | Value | Units
| Wing (No Flap Deflection) | 1.85 | -
|  | -1.55 | -
| Canard (Elevator Deflected) | 2.25 | -
|  | -1.65 | -
| Vertical Tail (No Flap Deflection) | 1.4 | -
|  | -1.4 | -
Mass Estimation:
Reference:
| POC 4-1-13 | Value | Units | Value | Units
| Total Weight | 2318 | kg | 5110.3092 | lb
Reference: | Planning Meeting 2/27/2023 Structural and Aeroelastic Planning
Conservative Load Case Estimation
| Parameter | Value | Units
| Max, Positive Nz | 3.8 | G
| Max, Negative Nz | -1.7 | G
Trapezoidal Assumption
| Wing Root Chord | 1.55 | m | 5.0853 | ft
| Wing Tip Chord, Est. | 1.0075 | m | 3.3054 | ft
| Wing Half-Span | 7.34 | m | 24.0813 | ft
| Wing Half-Area, Est. | 9.386 | m^2 | 101.0303 | ft^2
| Wing Total Lift @ Max G | 8808.4 | kg/m^2 | 19419.1748 | lb
| Est CL_Max | 1.44 | - | 1.44 | -
| Q | 325.8538 | kg/m^2 | 66.74 | psf
| Manuevering Speed | 72.1843 | m/s, EAS | 140.3151 | KEAS
| Canard Root Chord | 0.65 | m | 2.1325 | ft
| Canard Tip Chord, Est. | 0.35 | m | 1.1483 | ft
| Canard Half-Span | 3 | m | 9.8425 | ft
| Canard Half-Area, Est. | 1.5 | m^2 | 16.1459 | ft^2
| Est CL_Max | 2.25 | - | 2.25 | -
| Total Load @ Manuevering Speed | 1099.7567 | kg | 4849.0912 | lb
| Vertical Root Chord | 2.5 | m | 8.2021 | ft
| Vertical Tip Chord | 0.5 | m | 1.6404 | ft
| Vertical Height | 1.4 | m | 4.5932 | ft
| Vertical Area | 2.1 | m^2 | 22.6042 | ft^2
| Est CL_Max | 2 | - | 2 | -
| Max Load @ Manuevering Speed (Single Vertical) | 1368.5861 | kg | 3017.2123 | lb
Wing Root Airfoil Cross-Section

## Inputs
| Description | Symbol | Unit | Input Values | Notes
DLL Loads | Surface Lift (Half-Span Wing) | S/2_Lift | kgf | 549.8783 | For Surface Bending Loads |  |  |  | Weight Build-up - Summary [kg]
| Airfoil L/D | Airfoil_L/D | - | 10 | For Surface Drag Loads Est. |  |  |  | Sized Weight Summary - Composite Structure | 0 | 0 | 0 | 0 | 0 | 0 | 0 | 0
Aero forces applied at 0.25c. | Airfoil Cm (Ref. Quarter-Chord) | Airfoil_CM | - | -0.3 | For Surface Torsion Loads Est. |  |  |  | Wing Skins | 0 | 0 | 0 | 0 | 0 | 8.0856
Planform | Half-Span | b/2 | m | 3 | [5 empty] | Upper Wing Skin | [5 empty] | 4.078
| Core Zone Split (% Half-Span) | Core_Split1 | - | 0.25 | For Manufacturing Splits | [5 empty] | Upper Wing Skin Laminate | [5 empty] | 3.2912
| Core Zone Split (% Half-Span) | Core_Split2 | - | 0.5 | For Manufacturing Splits | [5 empty] | Upper Wing Skin Core | [5 empty] | 0.78679
| Core Zone Split (% Half-Span) | Core_Split3 | - | 0.75 | For Manufacturing Splits |  |  |  |  | Lower Wing Skin | [5 empty] | 4.0077
Assumes Straight Quarter-chord | Root Chord | C_r | m | 0.65 | [6 empty] | Lower Wing Skin Laminate | [5 empty] | 3.2344
+Y Wing, Right-Side | Tip Chord | C_t | m | 0.35 | Sizing assumes ~trapezoidal wing | [5 empty] | Lower Wing Skin Core | [5 empty] | 0.77322
Main Spar | Airfoil Height/Chord @ Spar Location | Spar_t/c | - | 0.18 | Airfoil |  |  |  | Spar | 0 | 0 | 0 | 0 | 0 | 1.6965
Initial shear center is assumed between spars. | Spar Location % Chord | Spar_x/c | - | 0.25 | Airfoil |  |  |  |  | Upper Cap | [5 empty] | 0.51634
Core influences Spar Height | Pandown Core at Spar? (FALSE reduces spar height) | Boolean_Core |  | TRUE | Airfoil |  |  |  |  | Lower Cap | [5 empty] | 0.51634
Aft Shear Web | Aft Web Height/Chord | AW_t/c | - | 0.09 | Airfoil |  |  |  |  | Web | [5 empty] | 0.6638
| Aft Web Location % Chord | AW_x/c_tip | - | 0.75 | Airfoil | [5 empty] | Web Laminate | [5 empty] | 0.52664
Structural Factors | Factor of Safety, Stress | FS_stress | - | 1.5 | DUL = DLL * FS | [5 empty] | Web Core | [5 empty] | 0.13716
| Factor of Safety, Buckling/Wrinkling/Crimp | FS_buckling | - | 1.8 | Typ. R.O.T |  |  |  | Aft Web | 0 | 0 | 0 | 0 | 0 | 0.31445
Materials - Spar Caps | Spar Cap Compression Ult. Allowable (Uni) | F1_CU_Cap | MPa | 400 | T700 Uni |  |  |  |  | Upper Cap | [5 empty] | 0.0081831
Cap cross-section assumed square | Spar Cap Tension Ult Allowable (Uni) | F1_TU_Cap | MPa | 400 | T700 Uni |  |  |  |  | Lower Cap | [5 empty] | 0.0081831
| Spar Cap Modulus | E11_Cap | GPa | 110 | T700 Uni |  |  |  |  | Web Laminate | [5 empty] | 0.2295
Additional shear plies are added for cap shear | Max Cap Thickness Per Shear Ply | dtCap_WebPly | mm | 3 | R.O.T |  |  |  |  | Core | [5 empty] | 0.06858
| Spar Cap Density | rho_Cap | kg/m^3 | 1700 | T700 Uni |  |  |  | Bond Allowance | [5 empty] | 0.50483
Material - Skins and Webs | Bias Shear Ult. Allowable | F12_Bias | Mpa | 400 | T700S PW Fabric, 45 Bias, Ref. Direction along spar |  |  |  | Total - Right Wing | 0 | 0 | 0 | 0 | 0 | 10.6014 | [kg]
| Bias Shear Modulus | G12_Bias | GPa | 26 | T700S PW Fabric, 45 Bias, Ref. Direction along spar
| Bias Skin Compression Modulus | E11_Bias | GPa | 15 | T700S PW Fabric, 45 Bias, Ref. Direction along spar |  |  |  | Structural Design Parameter - Summary
| Warp Fabric Modulus | E11=E22 | GPa | 53 | T700S Fabric | [7 empty] | Spar - Root Compression Cap Area | cm^2 | 2.6635
| Skin Density | rho_Bias | kg/m^3 | 1700 | T700S Fabric | [7 empty] | Spar - Root Tension Cap Area | cm^2 | 2.6635
| Skin Cured Ply Thickness | CPT_Bias | mm | 0.2 | T700S Fabric | [7 empty] | Web - Min Distance Between Spar Caps | cm | 5.9804
Material - Skin and Web Core | Core Modulus (E11=E22=E33) | E_Core | Mpa | 57 | HP60 (4 pcf)
| Core Shear Modulus (G12=G13) | G_Core | Mpa | 18 | HP60 (4 pcf) | [8 empty] | Facesheet 1 | Facesheet 2 | Core Thickness
| Core Compression Strength | Fc_Core | Mpa | 0.8 | HP60 (4 pcf) |  |  |  | 2y/b |  |  |  |  | [plies] | [plies] | cm
| Core Shear Strength | Fsu_Core | Mpa | 0.7 | HP60 (4 pcf) |  |  |  | 0 |  |  |  | Wing Skin -Panel 1 (Root) | 3 | 2 | 0.635
| Core Density | rho_Core | kg/m^3 | 64 | HP60 (4 pcf) |  |  |  | 0.75 |  |  |  | Wing Skin -Panel 2 | 3 | 2 | 0.635
Manufacturing Weight Factors | As-Built Sandwich Weight Factor (W_built/W_laminate) | K_Fab | - | 1.25 | R.O.T |  |  |  | 1.5 |  |  |  | Wing Skin -Panel 3 | 3 | 2 | 0.635
| Bonded Joint Weight (W_joints/W_laminate) | K_Fab | - | 1.05 | R.O.T |  |  |  | 2.25 |  |  |  | Wing Skin -Panel 4 (Tip) | 3 | 2 | 0.635
| Minimum Number of OML Plies | MG_OML | - | 3 | R.O.T |  |  |  | 0 |  |  |  | Spar Web -Panel 1 (Root) | 3 | 3 | 0.635
| Minimum Number of IML Plies | MG_IML | - | 2 | R.O.T |  |  |  | 0.75 |  |  |  | Spar Web -Panel 2 | 2 | 2 | 0.635
| Minimum Core Thickness and Increments | MT_Core | cm | 0.635 | R.O.T |  |  |  | 1.5 |  |  |  | Spar Web -Panel 3 | 2 | 2 | 0.635
[9 empty] | 2.25 |  |  |  | Spar Web -Panel 4 (Tip) | 2 | 2 | 0.635
Overview: | [8 empty] | 0 |  |  |  | Aft Web -Panel 1 (Root) | 2 | 2 | 0.635
This spreadsheet performs initial sizing on skins and spars of a cantilevered lifting surface. | [8 empty] | 0.75 |  |  |  | Aft Web -Panel 2 | 2 | 2 | 0.635
Simplifying load and sizing assumptions are made to streamline closed-form sizing. | [8 empty] | 1.5 |  |  |  | Aft Web -Panel 3 | 2 | 2 | 0.635
In general, the stiffest load path is assumed to react all load in a given direction for sizing. | [8 empty] | 2.25 |  |  |  | Aft Web -Panel 4 (Tip) | 2 | 2 | 0.635
Spar caps are sized to specified stress levels. Spar caps are assumed to be square. Webs and skins are size as cored sandwich panels for stress, wrinkling, shear crimp, and global buckling.
Loads are developed from simple Schrenk lift-distribution assumptions for a maximum CL condition.
Intended Usage:
Quick, preliminary design level weight estimates for a lifting-surface sized to a limited number of conservative load cases.
Cross-checks of more sophisticated sizing methods.
Notes:
"Inputs" tab contains all relevant inputs and outputs for quick lifting surface weight trades.
Review input labeling and notes for each entry.
Review assumptions list below.
User inputs are marked in neon green.
Begin at top of inputs and work downward.
Monitor output summary on right-side of page for non-physical results due to inadequate cross-section or material allowables to react applied loads.
Review tabs from left to right to match data-flow:
Loads - Aerodynamic (Schrenk)
Structural Sizing of Caps, Skins, and Webs
Weight Estimate
Laminate Zones
Wing Sizing Assumptions:
Plotting
For closed-form sizing, the stiffest load path in a given direction is assumed to carry all applied load in that direction. | [6 empty] | X [m] | Y [m]
Spar caps are sized assuming pure tension and compression in caps. This is reasonably valid if spars are well-separated. An error flag is shown if spar cap separation is less than 1". | [5 empty] | Root Chord LE | 0 | 0
Wing shear center is assumed to be at the main spar for closed-form torsion sizing calculations. | [5 empty] | Root Chord TE | 0.65 | 0
All panels are assumed to be cored for buckling resistance. | [5 empty] | Tip Chord LE | 0.075 | 3
| Facesheets are assumed thin relative to core thickness for all panel sizing. |  |  |  |  | Tip Chord TE | 0.425 | 3
| Facesheets are assumed to have no transverse load capability. |  |  |  |  | Root Quarter-Chord | 0.1625 | 0
All panels are sized for shear buckling only. | [5 empty] | Spar Root | 0.1625 | 0
| Compression edge-loading of panels is neglected in buckling calcs. |  |  |  |  | Spar Tip | 0.1625 | 3
| Spar is assumed to be relatively stiff (limiting strain), and shear panels relatively soft (mainly bias plies, low modulus along wing span) |  |  |  |  | Aft Web Root | 0.4875 | 0
[6 empty] | Aft Web Tip | 0.3375 | 3
ASWING Workflow:
In addition to generating weight estimates for a simple trapezoidal wing, this spreadsheet also creates stiffness estimates to be used for a Prosperity configuration ASWING model.
Users should read the ASWING Theory documents available at:
https://web.mit.edu/drela/Public/web/aswing/
In general, the vehicle created in ASWING must be a "real", trimmable vehicle of releasitic weight, speed, wing area, and CG location.
Recommend sizing the vehicle in a "rigid-body" vortex lattice tool, such as AV or XFLR5, to check stability and select a CG location, before inputting any data into ASWING.
A realistic "Weight and Balance" and mass-distrubtion is also required to ensure that the as-built ASWING model will have a CG location that corresponds to the desired point.
Inputs:
Aerodynamic planform data is entered in the Sheet: ASWING AERO
Structural layout and point mass data is entered in the Sheet: ASWING AERO
User inputs are marked in neon green.
1. Start by entering planform data for the wing, canard, and vertical tails.
Sheet: "ASWING AERO"
"XYZ_LE" are the points that define the wing leading edge.
Format follows AVL conventions and a streamwise chordlength and aerodynamic twist, CL_Max, etc. are defined at each station along the wing span.
Work left to right, top to bottom.
Data Blocks:
Wing
Canard
Right Vertical Stabilizer
Left Vertical Stabilizer (Mirror of Right Stabilizer)
Note that realistic sectional max lift, lift-slope, and moment coefficients are required for ASWING results to converge. Recommend generating properties from a 2D panel code such as XFOIL.
2. Enter initial structural layout details for discrete masses and booms
Sheet: "ASWING STRUCT"
Work left to right, top to bottom.
Data Blocks:
General ASWING phsyics inputs (units, acceleration due to gravity, reference locations,)etc.
Point Mass - locations and mass
Joint connections between wing, booms, canard, etc.
Booms
Wing* - Must be sized with tool.
Canard* - Must be sized with tool.
Vertical Stabilizers* - Must be sized with tool.
3. Size Lifting Surfaces
Sheet: "Inputs"
Note wing stiffness properties (Section AV48:CL71) are generated from the sizing spreadsheet stiffness calculator. See hidden tab "Stiffness" for calculation details.
A representative trapezoidal surface must be sized for the wing, canard, and verticals. See "Prosperity Reference" for examples of sizing loads to be used for initial weight and stiffness estimates.
Recommended sizing order:
Create trapezoidal approximation for "Vertical" surface sizing in Sheet "Input".
Copy data in sheet "ASWING STRUCT" AW50:CK71 to vertical stabilizer blocks (Far-right). Ensure left stabilizer has a negative "y" value.
Create trazoidal approximation for "Canard" surface sizing in Sheet "Input".
Copy data in sheet "ASWING STRUCT" AW50:CK71 to canard block to right.
Create trazoidal approximation for "Wing" surface sizing in Sheet "Input".
Wing data will be used directly for ASWING model.
Wing data can be varied quickly from Sheet "Input" for AWING wing stiffness trades studies.
4. Generate ASWING Input file
Run MATLAB script: ASWING_FileGen_20230501.m
This script with create a "*.asw" file that can be read into ASWING for structural loads and flutter results.
Ensure AWING model has center of gravity in desired location.
Example ASWING .pnt and .set files for structural and flutter runs are provided in accompanying folders.

## Inputs-Imperial (hidden)
| Description | Symbol | Unit | Input Values | Notes
DLL Loads | Surface Lift (Half-Span Wing, Full-Span Vertical Tail) | S/2_Lift | lb | 1212.2728 | For Surface Bending Loads |  |  |  | Weight Build-up - Summary [lb]
| Airfoil L/D | Airfoil_L/D | - | 10 | For Surface Drag Loads |  |  |  | Sized Weight Summary - Composite Structure | 0 | 0 | 0 | 0 | 0 | 0 | 0 | 0
| Airfoil Cm (Ref. Quarter-Chord) | Airfoil_CM | - | -0.3 | For Surface Torsion Loads |  |  |  | Wing Skins | 0 | 0 | 0 | 0 | 0 | 17.8258
Planform | Half-Span | b/2 | ft | 9.8425 | [5 empty] | Upper Wing Skin | [5 empty] | 8.9904
| Core Zone Split (% Half-Span) | Core_Split1 | - | 0.25 | For Manufacturing Splits | [5 empty] | Upper Wing Skin Laminate | [5 empty] | 7.2558
| Core Zone Split (% Half-Span) | Core_Split2 | - | 0.5 | For Manufacturing Splits | [5 empty] | Upper Wing Skin Core | [5 empty] | 1.7346
| Core Zone Split (% Half-Span) | Core_Split3 | - | 0.75 | For Manufacturing Splits |  |  |  |  | Lower Wing Skin | [5 empty] | 8.8354
Assumes Straight Quarter-chord | Root Chord | C_r | ft | 2.1325 | [6 empty] | Lower Wing Skin Laminate | [5 empty] | 7.1307
+Y Wing, Right-Side | Tip Chord | C_t | ft | 1.1483 | Sizing assumes ~trapezoidal wing | [5 empty] | Lower Wing Skin Core | [5 empty] | 1.7047
Main Spar | Spar Height/Chord | Spar_t/c | - | 0.18 | Airfoil |  |  |  | Spar | 0 | 0 | 0 | 0 | 0 | 3.7401
Shear center is assumed at 0.25c. Aero forces applied at 0.25c. | Spar Location % Chord | Spar_x/c | - | 0.25 | Airfoil |  |  |  |  | Upper Cap | [5 empty] | 1.1383
Core influences Spar Height | Pandown Core at Spar? | Boolean_Core |  | TRUE | Airfoil |  |  |  |  | Lower Cap | [5 empty] | 1.1383
Aft Shear Web | Aft Web Height/Chord | AW_t/c | - | 0.09 | Airfoil |  |  |  |  | Web | [5 empty] | 1.4634
| Aft Web Location % Chord | AW_x/c_tip | - | 0.75 | Airfoil | [5 empty] | Web Laminate | [5 empty] | 1.161
Structural Factors | Factor of Safety, Stress | FS_stress | - | 1.5 | DUL = DLL * FS | [5 empty] | Web Core | [5 empty] | 0.30239
| Factor of Safety, Buckling/Wrinkling/Crimp | FS_buckling | - | 1.8 | Typ. R.O.T |  |  |  | Aft Web | 0 | 0 | 0 | 0 | 0 | 0.69324
Materials - Spar Caps | Spar Cap Compression Ult. Allowable (Uni) | F1_CU_Cap | psi | 58015.2 | T700 Uni |  |  |  |  | Upper Cap | [5 empty] | 0.018041
Cap cross-section assumed square | Spar Cap Tension Ult Allowable (Uni) | F1_TU_Cap | psi | 58015.2 | T700 Uni |  |  |  |  | Lower Cap | [5 empty] | 0.018041
| Spar Cap Modulus | E11_Cap | psi | 15954180 | T700 Uni |  |  |  |  | Web Laminate | [5 empty] | 0.50596
Additional shear plies are added for cap shear | Max Cap Thickness Per Shear Ply | dtCap_WebPly | in | 0.11811 | R.O.T |  |  |  |  | Core | [5 empty] | 0.15119
| Spar Cap Density | rho_Cap | lb/in^3 | 0.061416 | T700 Uni |  |  |  | Bond Allowance | [5 empty] | 1.113
Material - Skins and Webs | Bias Shear Ult. Allowable | F12_Bias | psi | 58015.2 | T700S PW Fabric, 45 Bias, Ref. Direction along spar |  |  |  | Total - Right Wing | 0 | 0 | 0 | 0 | 0 | 23.372 | [lb]
| Bias Shear Modulus | G12_Bias | psi | 3770988 | T700S PW Fabric, 45 Bias, Ref. Direction along spar
| Bias Skin Compression Modulus | E11_Bias | psi | 2175570 | T700S PW Fabric, 45 Bias, Ref. Direction along spar |  |  |  | Structural Design Parameter - Summary
| Warp Fabric Modulus | E11=E22 | psi | 7687014 | T700S Fabric | [7 empty] | Spar - Root Compression Cap Area | in^2 | 0.41284
| Skin Density | rho_Bias | lb/in^3 | 0.061416 | T700S Fabric | [7 empty] | Spar - Root Tension Cap Area | in^2 | 0.41284
| Skin Cured Ply Thickness | CPT_Bias | in | 0.007874 | T700S Fabric | [7 empty] | Web - Min Distance Between Spar Caps | in | 2.3545
Material - Skin and Web Core | Core Modulus (E11=E22=E33) | E_Core | psi | 8267.166 | HP60 (4 pcf)
| Core Shear Modulus (G12=G13) | G_Core | psi | 2610.684 | HP60 (4 pcf) | [8 empty] | Facesheet 1 | Facesheet 2 | Core Thickness
| Core Compression Strength | Fc_Core | psi | 116.0304 | HP60 (4 pcf) |  |  |  | 2y/b |  |  |  |  | [plies] | [plies] | in
| Core Shear Strength | Fsu_Core | psi | 101.5266 | HP60 (4 pcf) |  |  |  | 0 |  |  |  | Wing Skin -Panel 1 (Root) | 3 | 2 | 0.25
| Core Density | rho_Core | lb/in^3 | 0.0023121 | HP60 (4 pcf) |  |  |  | 2.4606 |  |  |  | Wing Skin -Panel 2 | 3 | 2 | 0.25
Manufacturing Weight Factors | As-Built Sandwich Weight Factor (W_built/W_laminate) | K_Fab | - | 1.25 | R.O.T |  |  |  | 4.9213 |  |  |  | Wing Skin -Panel 3 | 3 | 2 | 0.25
| Bonded Joint Weight (W_joints/W_laminate) | K_Fab | - | 1.05 | R.O.T |  |  |  | 7.3819 |  |  |  | Wing Skin -Panel 4 (Tip) | 3 | 2 | 0.25
| Minimum Number of OML Plies | MG_OML | - | 3 | R.O.T |  |  |  | 0 |  |  |  | Spar Web -Panel 1 (Root) | 3 | 3 | 0.25
| Minimum Number of IML Plies | MG_IML | - | 2 | R.O.T |  |  |  | 2.4606 |  |  |  | Spar Web -Panel 2 | 2 | 2 | 0.25
| Minimum Core Thickness and Increments | MT_Core | in | 0.25 | R.O.T |  |  |  | 4.9213 |  |  |  | Spar Web -Panel 3 | 2 | 2 | 0.25
[9 empty] | 7.3819 |  |  |  | Spar Web -Panel 4 (Tip) | 2 | 2 | 0.25
[9 empty] | 0 |  |  |  | Aft Web -Panel 1 (Root) | 2 | 2 | 0.25
[9 empty] | 2.4606 |  |  |  | Aft Web -Panel 2 | 2 | 2 | 0.25
[9 empty] | 4.9213 |  |  |  | Aft Web -Panel 3 | 2 | 2 | 0.25
[9 empty] | 7.3819 |  |  |  | Aft Web -Panel 4 (Tip) | 2 | 2 | 0.25
Plotting
[7 empty] | X [ft] | Y [ft]
[6 empty] | Root Chord LE | 0 | 0
[6 empty] | Root Chord TE | 2.1325 | 0
[6 empty] | Tip Chord LE | 0.24606 | 9.8425
[6 empty] | Tip Chord TE | 1.3944 | 9.8425
[6 empty] | Root Quarter-Chord | 0.53314 | 0
[6 empty] | Spar Root | 0.53314 | 0
[6 empty] | Spar Tip | 0.53314 | 9.8425
[6 empty] | Aft Web Root | 1.5994 | 0
[6 empty] | Aft Web Tip | 1.1073 | 9.8425

## Loads (hidden)
Notes:
Sheet calculates aerodynamic lift distribution.
Schrenk loading assumption; average of trapezoidal and elliptical lift distribution.
Description | Symbol | Unit | ECHO
Lift | Lift | lb | 1212.2728
Area | Surface Area | ft^2 | 16.1459
Full-Span | b | ft | 19.685
Loading | Lift/Area | lb/ft^2 | 75.0825
Airfoil L/D | Airfoil_L/D | - | 10
Airfoil Cm (Ref. Quarter-Chord) | Airfoil_CM | - | -0.3
Spar Location | Spar_x/c | - | 0.25
Aft Spar Location | AW_x/c_tip | - | 0.75 | [8 empty] | Lift Loads
Root Moment Cross-Check, Taper-ratio = 0.5
[13 empty] | ft-lb |  |  |  |  | Note:
[13 empty] | 5303.0308 |  |  |  |  | Dependent on segment lift.
Assumes Shear Center Between Spars
[5 empty] | Trapezoidal Lift Dist. |  |  |  | Shrenk Lift Dist. | Input | For V, M Loads | Shrenk Lift Dist. | Shrenk Lift Dist. |  | Drag Loads |  | Assumes A.C. at quarter-chord
Segment | BL [ft] - OB Edge | Chord [ft] | Segment Width [ft] | Segment Area [ft^2] | Segment Lift [lbs] | Elliptical Chord [ft] | Shrenk Chord [ft] | Segment Area [ft/2] | Segment Lift [lbs] | Local dLift [lbs] | Net Segment Lift | Shear [lbs] - OB Edge - Vz | Moment [ft-lbs] - OB Edge - Mx | Segment Drag [lbs] | Lead-Lag Shear [lbs] - Vx | Lead-Lag Moment [ft-lbs] - Mz | Segment Base Torsion [CM] | Local dCm | Net CM | Segment Torsion [ft-lb] | Wing Torsion [ft-lbs] - My
0 | 0 | 2.1325 | 0 | 0 | 0 | 2.0886 | 2.1106 | 0 | 0 | 0 | 0 | 1212.046 | 5274.2446 | 0 | 121.2046 | 527.4245 | -0.55 | 0 | -0.55 | 0 | -1144.4473
1 | 0.098425 | 2.1227 | 0.098425 | 0.20941 | 15.7232 | 2.0885 | 2.1056 | 0.20749 | 15.579 | 0 | 15.579 | 1196.467 | 5154.9487 | 1.5579 | 119.6467 | 515.4949 | -0.55 | 0 | -0.55 | -18.0419 | -1126.4054
2 | 0.19685 | 2.1129 | 0.098425 | 0.20844 | 15.6504 | 2.0882 | 2.1005 | 0.207 | 15.5418 | 0 | 15.5418 | 1180.9252 | 5037.1862 | 1.5542 | 118.0925 | 503.7186 | -0.55 | 0 | -0.55 | -17.9555 | -1108.45
3 | 0.29528 | 2.103 | 0.098425 | 0.20747 | 15.5777 | 2.0877 | 2.0954 | 0.20649 | 15.5039 | 0 | 15.5039 | 1165.4213 | 4920.9534 | 1.5504 | 116.5421 | 492.0953 | -0.55 | 0 | -0.55 | -17.8675 | -1090.5825
4 | 0.3937 | 2.0932 | 0.098425 | 0.20651 | 15.505 | 2.087 | 2.0901 | 0.20598 | 15.4652 | 0 | 15.4652 | 1149.956 | 4806.2466 | 1.5465 | 114.9956 | 480.6247 | -0.55 | 0 | -0.55 | -17.7779 | -1072.8046
5 | 0.49213 | 2.0833 | 0.098425 | 0.20554 | 15.4322 | 2.086 | 2.0847 | 0.20545 | 15.4258 | 0 | 15.4258 | 1134.5303 | 4693.0619 | 1.5426 | 113.453 | 469.3062 | -0.55 | 0 | -0.55 | -17.6868 | -1055.1178
6 | 0.59055 | 2.0735 | 0.098425 | 0.20457 | 15.3595 | 2.0849 | 2.0792 | 0.20491 | 15.3855 | 0 | 15.3855 | 1119.1447 | 4581.3956 | 1.5386 | 111.9145 | 458.1396 | -0.55 | 0 | -0.55 | -17.5942 | -1037.5236
7 | 0.68898 | 2.0636 | 0.098425 | 0.2036 | 15.2868 | 2.0835 | 2.0736 | 0.20437 | 15.3445 | 0 | 15.3445 | 1103.8002 | 4471.2435 | 1.5345 | 110.38 | 447.1244 | -0.55 | 0 | -0.55 | -17.5 | -1020.0236
8 | 0.7874 | 2.0538 | 0.098425 | 0.20263 | 15.214 | 2.082 | 2.0679 | 0.20381 | 15.3027 | 0 | 15.3027 | 1088.4975 | 4362.6018 | 1.5303 | 108.8497 | 436.2602 | -0.55 | 0 | -0.55 | -17.4043 | -1002.6192
9 | 0.88583 | 2.044 | 0.098425 | 0.20166 | 15.1413 | 2.0802 | 2.0621 | 0.20325 | 15.2602 | 0 | 15.2602 | 1073.2373 | 4255.4662 | 1.526 | 107.3237 | 425.5466 | -0.55 | 0 | -0.55 | -17.3071 | -985.3121
10 | 0.98425 | 2.0341 | 0.098425 | 0.20069 | 15.0686 | 2.0782 | 2.0561 | 0.20267 | 15.2168 | 0 | 15.2168 | 1058.0204 | 4149.8326 | 1.5217 | 105.802 | 414.9833 | -0.55 | 0 | -0.55 | -17.2085 | -968.1036
11 | 1.0827 | 2.0243 | 0.098425 | 0.19972 | 14.9958 | 2.076 | 2.0501 | 0.20208 | 15.1727 | 0 | 15.1727 | 1042.8477 | 4045.6967 | 1.5173 | 104.2848 | 404.5697 | -0.55 | 0 | -0.55 | -17.1083 | -950.9953
12 | 1.1811 | 2.0144 | 0.098425 | 0.19876 | 14.9231 | 2.0736 | 2.044 | 0.20148 | 15.1278 | 0 | 15.1278 | 1027.7199 | 3943.0542 | 1.5128 | 102.772 | 394.3054 | -0.55 | 0 | -0.55 | -17.0066 | -933.9887
13 | 1.2795 | 2.0046 | 0.098425 | 0.19779 | 14.8503 | 2.0709 | 2.0378 | 0.20087 | 15.0821 | 0 | 15.0821 | 1012.6378 | 3841.9007 | 1.5082 | 101.2638 | 384.1901 | -0.55 | 0 | -0.55 | -16.9035 | -917.0852
14 | 1.378 | 1.9948 | 0.098425 | 0.19682 | 14.7776 | 2.0681 | 2.0314 | 0.20025 | 15.0356 | 0 | 15.0356 | 997.6022 | 3742.2316 | 1.5036 | 99.7602 | 374.2232 | -0.55 | 0 | -0.55 | -16.799 | -900.2862
15 | 1.4764 | 1.9849 | 0.098425 | 0.19585 | 14.7049 | 2.065 | 2.025 | 0.19962 | 14.9883 | 0 | 14.9883 | 982.6138 | 3644.0424 | 1.4988 | 98.2614 | 364.4042 | -0.55 | 0 | -0.55 | -16.693 | -883.5933
16 | 1.5748 | 1.9751 | 0.098425 | 0.19488 | 14.6321 | 2.0617 | 2.0184 | 0.19898 | 14.9403 | 0 | 14.9403 | 967.6736 | 3547.3285 | 1.494 | 96.7674 | 354.7328 | -0.55 | 0 | -0.55 | -16.5855 | -867.0077
17 | 1.6732 | 1.9652 | 0.098425 | 0.19391 | 14.5594 | 2.0582 | 2.0117 | 0.19833 | 14.8914 | 0 | 14.8914 | 952.7822 | 3452.085 | 1.4891 | 95.2782 | 345.2085 | -0.55 | 0 | -0.55 | -16.4766 | -850.5311
18 | 1.7717 | 1.9554 | 0.098425 | 0.19294 | 14.4867 | 2.0545 | 2.005 | 0.19767 | 14.8417 | 0 | 14.8417 | 937.9405 | 3358.3072 | 1.4842 | 93.794 | 335.8307 | -0.55 | 0 | -0.55 | -16.3663 | -834.1648
19 | 1.8701 | 1.9455 | 0.098425 | 0.19197 | 14.4139 | 2.0506 | 1.9981 | 0.197 | 14.7912 | 0 | 14.7912 | 923.1493 | 3265.9902 | 1.4791 | 92.3149 | 326.599 | -0.55 | 0 | -0.55 | -16.2546 | -817.9102
20 | 1.9685 | 1.9357 | 0.098425 | 0.19101 | 14.3412 | 2.0464 | 1.9911 | 0.19632 | 14.7399 | 0 | 14.7399 | 908.4094 | 3175.1291 | 1.474 | 90.8409 | 317.5129 | -0.55 | 0 | -0.55 | -16.1415 | -801.7686
21 | 2.0669 | 1.9259 | 0.098425 | 0.19004 | 14.2685 | 2.0421 | 1.984 | 0.19562 | 14.6878 | 0 | 14.6878 | 893.7216 | 3085.7187 | 1.4688 | 89.3722 | 308.5719 | -0.55 | 0 | -0.55 | -16.027 | -785.7416
22 | 2.1654 | 1.916 | 0.098425 | 0.18907 | 14.1957 | 2.0375 | 1.9767 | 0.19492 | 14.6348 | 0 | 14.6348 | 879.0867 | 2997.754 | 1.4635 | 87.9087 | 299.7754 | -0.55 | 0 | -0.55 | -15.9111 | -769.8305
23 | 2.2638 | 1.9062 | 0.098425 | 0.1881 | 14.123 | 2.0327 | 1.9694 | 0.1942 | 14.5811 | 0 | 14.5811 | 864.5057 | 2911.2297 | 1.4581 | 86.4506 | 291.123 | -0.55 | 0 | -0.55 | -15.7939 | -754.0366
24 | 2.3622 | 1.8963 | 0.098425 | 0.18713 | 14.0502 | 2.0276 | 1.962 | 0.19347 | 14.5265 | 0 | 14.5265 | 849.9792 | 2826.1406 | 1.4526 | 84.9979 | 282.6141 | -0.55 | 0 | -0.55 | -15.6752 | -738.3614
25 | 2.4606 | 1.8865 | 0.098425 | 0.18616 | 13.9775 | 2.0223 | 1.9544 | 0.19273 | 14.471 | 0 | 14.471 | 835.5082 | 2742.4812 | 1.4471 | 83.5508 | 274.2481 | -0.55 | 0 | -0.55 | -15.5552 | -722.8062
26 | 2.5591 | 1.8766 | 0.098425 | 0.18519 | 13.9048 | 2.0168 | 1.9467 | 0.19198 | 14.4147 | 0 | 14.4147 | 821.0935 | 2660.2461 | 1.4415 | 82.1093 | 266.0246 | -0.55 | 0 | -0.55 | -15.4338 | -707.3724
27 | 2.6575 | 1.8668 | 0.098425 | 0.18422 | 13.832 | 2.0111 | 1.9389 | 0.19122 | 14.3576 | 0 | 14.3576 | 806.7359 | 2579.4298 | 1.4358 | 80.6736 | 257.943 | -0.55 | 0 | -0.55 | -15.3111 | -692.0613
28 | 2.7559 | 1.857 | 0.098425 | 0.18326 | 13.7593 | 2.0051 | 1.931 | 0.19045 | 14.2996 | 0 | 14.2996 | 792.4364 | 2500.0267 | 1.43 | 79.2436 | 250.0027 | -0.55 | 0 | -0.55 | -15.1871 | -676.8742
29 | 2.8543 | 1.8471 | 0.098425 | 0.18229 | 13.6866 | 1.9989 | 1.923 | 0.18967 | 14.2407 | 0 | 14.2407 | 778.1957 | 2422.031 | 1.4241 | 77.8196 | 242.2031 | -0.55 | 0 | -0.55 | -15.0617 | -661.8125
30 | 2.9528 | 1.8373 | 0.098425 | 0.18132 | 13.6138 | 1.9924 | 1.9149 | 0.18887 | 14.1809 | 0 | 14.1809 | 764.0148 | 2345.4369 | 1.4181 | 76.4015 | 234.5437 | -0.55 | 0 | -0.55 | -14.9349 | -646.8776
31 | 3.0512 | 1.8274 | 0.098425 | 0.18035 | 13.5411 | 1.9858 | 1.9066 | 0.18806 | 14.1203 | 0 | 14.1203 | 749.8945 | 2270.2386 | 1.412 | 74.9895 | 227.0239 | -0.55 | 0 | -0.55 | -14.8069 | -632.0707
32 | 3.1496 | 1.8176 | 0.098425 | 0.17938 | 13.4684 | 1.9788 | 1.8982 | 0.18724 | 14.0587 | 0 | 14.0587 | 735.8358 | 2196.4301 | 1.4059 | 73.5836 | 219.643 | -0.55 | 0 | -0.55 | -14.6775 | -617.3932
33 | 3.248 | 1.8077 | 0.098425 | 0.17841 | 13.3956 | 1.9716 | 1.8897 | 0.18641 | 13.9963 | 0 | 13.9963 | 721.8395 | 2124.0053 | 1.3996 | 72.1839 | 212.4005 | -0.55 | 0 | -0.55 | -14.5468 | -602.8464
34 | 3.3465 | 1.7979 | 0.098425 | 0.17744 | 13.3229 | 1.9642 | 1.8811 | 0.18557 | 13.933 | 0 | 13.933 | 707.9065 | 2052.9581 | 1.3933 | 70.7907 | 205.2958 | -0.55 | 0 | -0.55 | -14.4148 | -588.4316
35 | 3.4449 | 1.7881 | 0.098425 | 0.17647 | 13.2501 | 1.9565 | 1.8723 | 0.18471 | 13.8687 | 0 | 13.8687 | 694.0378 | 1983.2823 | 1.3869 | 69.4038 | 198.3282 | -0.55 | 0 | -0.55 | -14.2815 | -574.1502
36 | 3.5433 | 1.7782 | 0.098425 | 0.17551 | 13.1774 | 1.9486 | 1.8634 | 0.18384 | 13.8035 | 0 | 13.8035 | 680.2344 | 1914.9714 | 1.3803 | 68.0234 | 191.4971 | -0.55 | 0 | -0.55 | -14.1469 | -560.0033
37 | 3.6417 | 1.7684 | 0.098425 | 0.17454 | 13.1047 | 1.9404 | 1.8544 | 0.18296 | 13.7373 | 0 | 13.7373 | 666.497 | 1848.0192 | 1.3737 | 66.6497 | 184.8019 | -0.55 | 0 | -0.55 | -14.0109 | -545.9924
38 | 3.7402 | 1.7585 | 0.098425 | 0.17357 | 13.0319 | 1.932 | 1.8453 | 0.18207 | 13.6702 | 0 | 13.6702 | 652.8268 | 1782.4191 | 1.367 | 65.2827 | 178.2419 | -0.55 | 0 | -0.55 | -13.8737 | -532.1186
39 | 3.8386 | 1.7487 | 0.098425 | 0.1726 | 12.9592 | 1.9233 | 1.836 | 0.18116 | 13.6021 | 0 | 13.6021 | 639.2247 | 1718.1645 | 1.3602 | 63.9225 | 171.8165 | -0.55 | 0 | -0.55 | -13.7352 | -518.3834
40 | 3.937 | 1.7388 | 0.098425 | 0.17163 | 12.8865 | 1.9143 | 1.8266 | 0.18024 | 13.5331 | 0 | 13.5331 | 625.6916 | 1655.2487 | 1.3533 | 62.5692 | 165.5249 | -0.55 | 0 | -0.55 | -13.5955 | -504.7879
41 | 4.0354 | 1.729 | 0.098425 | 0.17066 | 12.8137 | 1.905 | 1.817 | 0.17931 | 13.463 | 0 | 13.463 | 612.2285 | 1593.6649 | 1.3463 | 61.2229 | 159.3665 | -0.55 | 0 | -0.55 | -13.4544 | -491.3335
42 | 4.1339 | 1.7192 | 0.098425 | 0.16969 | 12.741 | 1.8955 | 1.8073 | 0.17836 | 13.392 | 0 | 13.392 | 598.8366 | 1533.4062 | 1.3392 | 59.8837 | 153.3406 | -0.55 | 0 | -0.55 | -13.312 | -478.0215
43 | 4.2323 | 1.7093 | 0.098425 | 0.16872 | 12.6683 | 1.8857 | 1.7975 | 0.1774 | 13.3199 | 0 | 13.3199 | 585.5167 | 1474.4656 | 1.332 | 58.5517 | 147.4466 | -0.55 | 0 | -0.55 | -13.1684 | -464.8531
44 | 4.3307 | 1.6995 | 0.098425 | 0.16776 | 12.5955 | 1.8756 | 1.7875 | 0.17643 | 13.2468 | 0 | 13.2468 | 572.2699 | 1416.836 | 1.3247 | 57.227 | 141.6836 | -0.55 | 0 | -0.55 | -13.0235 | -451.8296
45 | 4.4291 | 1.6896 | 0.098425 | 0.16679 | 12.5228 | 1.8652 | 1.7774 | 0.17544 | 13.1726 | 0 | 13.1726 | 559.0973 | 1360.5102 | 1.3173 | 55.9097 | 136.051 | -0.55 | 0 | -0.55 | -12.8773 | -438.9523
46 | 4.5276 | 1.6798 | 0.098425 | 0.16582 | 12.45 | 1.8545 | 1.7672 | 0.17444 | 13.0973 | 0 | 13.0973 | 546 | 1305.4809 | 1.3097 | 54.6 | 130.5481 | -0.55 | 0 | -0.55 | -12.7298 | -426.2224
47 | 4.626 | 1.6699 | 0.098425 | 0.16485 | 12.3773 | 1.8436 | 1.7568 | 0.17342 | 13.021 | 0 | 13.021 | 532.9791 | 1251.7408 | 1.3021 | 53.2979 | 125.1741 | -0.55 | 0 | -0.55 | -12.5811 | -413.6413
48 | 4.7244 | 1.6601 | 0.098425 | 0.16388 | 12.3046 | 1.8323 | 1.7462 | 0.17239 | 12.9435 | 0 | 12.9435 | 520.0356 | 1199.2822 | 1.2943 | 52.0036 | 119.9282 | -0.55 | 0 | -0.55 | -12.4311 | -401.2102
49 | 4.8228 | 1.6503 | 0.098425 | 0.16291 | 12.2318 | 1.8207 | 1.7355 | 0.17134 | 12.8649 | 0 | 12.8649 | 507.1707 | 1148.0976 | 1.2865 | 50.7171 | 114.8098 | -0.55 | 0 | -0.55 | -12.2798 | -388.9304
50 | 4.9213 | 1.6404 | 0.098425 | 0.16194 | 12.1591 | 1.8088 | 1.7246 | 0.17028 | 12.7851 | 0 | 12.7851 | 494.3855 | 1098.1792 | 1.2785 | 49.4386 | 109.8179 | -0.55 | 0 | -0.55 | -12.1272 | -376.8032
51 | 5.0197 | 1.6306 | 0.098425 | 0.16097 | 12.0864 | 1.7966 | 1.7136 | 0.1692 | 12.7042 | 0 | 12.7042 | 481.6813 | 1049.5192 | 1.2704 | 48.1681 | 104.9519 | -0.55 | 0 | -0.55 | -11.9734 | -364.8298
52 | 5.1181 | 1.6207 | 0.098425 | 0.16001 | 12.0136 | 1.7841 | 1.7024 | 0.16811 | 12.6221 | 0 | 12.6221 | 469.0592 | 1002.1096 | 1.2622 | 46.9059 | 100.211 | -0.55 | 0 | -0.55 | -11.8183 | -353.0115
53 | 5.2165 | 1.6109 | 0.098425 | 0.15904 | 11.9409 | 1.7712 | 1.691 | 0.167 | 12.5387 | 0 | 12.5387 | 456.5205 | 955.9424 | 1.2539 | 45.6521 | 95.5942 | -0.55 | 0 | -0.55 | -11.6619 | -341.3497
54 | 5.315 | 1.601 | 0.098425 | 0.15807 | 11.8682 | 1.7579 | 1.6795 | 0.16587 | 12.4541 | 0 | 12.4541 | 444.0664 | 911.0093 | 1.2454 | 44.4066 | 91.1009 | -0.55 | 0 | -0.55 | -11.5042 | -329.8455
55 | 5.4134 | 1.5912 | 0.098425 | 0.1571 | 11.7954 | 1.7444 | 1.6678 | 0.16473 | 12.3682 | 0 | 12.3682 | 431.6982 | 867.302 | 1.2368 | 43.1698 | 86.7302 | -0.55 | 0 | -0.55 | -11.3452 | -318.5004
56 | 5.5118 | 1.5814 | 0.098425 | 0.15613 | 11.7227 | 1.7304 | 1.6559 | 0.16357 | 12.281 | 0 | 12.281 | 419.4171 | 824.812 | 1.2281 | 41.9417 | 82.4812 | -0.55 | 0 | -0.55 | -11.1849 | -307.3155
57 | 5.6102 | 1.5715 | 0.098425 | 0.15516 | 11.6499 | 1.7161 | 1.6438 | 0.16239 | 12.1925 | 0 | 12.1925 | 407.2246 | 783.5308 | 1.2192 | 40.7225 | 78.3531 | -0.55 | 0 | -0.55 | -11.0233 | -296.2922
58 | 5.7087 | 1.5617 | 0.098425 | 0.15419 | 11.5772 | 1.7014 | 1.6316 | 0.16119 | 12.1026 | 0 | 12.1026 | 395.1221 | 743.4496 | 1.2103 | 39.5122 | 74.345 | -0.55 | 0 | -0.55 | -10.8604 | -285.4318
59 | 5.8071 | 1.5518 | 0.098425 | 0.15322 | 11.5045 | 1.6864 | 1.6191 | 0.15997 | 12.0113 | 0 | 12.0113 | 383.1108 | 704.5596 | 1.2011 | 38.3111 | 70.456 | -0.55 | 0 | -0.55 | -10.6961 | -274.7357
60 | 5.9055 | 1.542 | 0.098425 | 0.15226 | 11.4317 | 1.6709 | 1.6065 | 0.15874 | 11.9185 | 0 | 11.9185 | 371.1923 | 666.8519 | 1.1918 | 37.1192 | 66.6852 | -0.55 | 0 | -0.55 | -10.5306 | -264.2051
61 | 6.0039 | 1.5322 | 0.098425 | 0.15129 | 11.359 | 1.655 | 1.5936 | 0.15748 | 11.8242 | 0 | 11.8242 | 359.3681 | 630.3172 | 1.1824 | 35.9368 | 63.0317 | -0.55 | 0 | -0.55 | -10.3637 | -253.8414
62 | 6.1024 | 1.5223 | 0.098425 | 0.15032 | 11.2863 | 1.6388 | 1.5805 | 0.15621 | 11.7284 | 0 | 11.7284 | 347.6396 | 594.9463 | 1.1728 | 34.764 | 59.4946 | -0.55 | 0 | -0.55 | -10.1955 | -243.6459
63 | 6.2008 | 1.5125 | 0.098425 | 0.14935 | 11.2135 | 1.622 | 1.5673 | 0.15491 | 11.6311 | 0 | 11.6311 | 336.0085 | 560.7298 | 1.1631 | 33.6009 | 56.073 | -0.55 | 0 | -0.55 | -10.0259 | -233.6201
64 | 6.2992 | 1.5026 | 0.098425 | 0.14838 | 11.1408 | 1.6049 | 1.5537 | 0.15359 | 11.5321 | 0 | 11.5321 | 324.4764 | 527.6581 | 1.1532 | 32.4476 | 52.7658 | -0.55 | 0 | -0.55 | -9.8549 | -223.7652
65 | 6.3976 | 1.4928 | 0.098425 | 0.14741 | 11.0681 | 1.5872 | 1.54 | 0.15225 | 11.4314 | 0 | 11.4314 | 313.045 | 495.7214 | 1.1431 | 31.3045 | 49.5721 | -0.55 | 0 | -0.55 | -9.6825 | -214.0827
66 | 6.4961 | 1.4829 | 0.098425 | 0.14644 | 10.9953 | 1.5691 | 1.526 | 0.15089 | 11.3291 | 0 | 11.3291 | 301.716 | 464.9099 | 1.1329 | 30.1716 | 46.491 | -0.55 | 0 | -0.55 | -9.5087 | -204.5741
67 | 6.5945 | 1.4731 | 0.098425 | 0.14547 | 10.9226 | 1.5505 | 1.5118 | 0.1495 | 11.2249 | 0 | 11.2249 | 290.4911 | 435.2135 | 1.1225 | 29.0491 | 43.5213 | -0.55 | 0 | -0.55 | -9.3335 | -195.2406
68 | 6.6929 | 1.4633 | 0.098425 | 0.14451 | 10.8498 | 1.5314 | 1.4973 | 0.14809 | 11.1188 | 0 | 11.1188 | 279.3722 | 406.6218 | 1.1119 | 27.9372 | 40.6622 | -0.55 | 0 | -0.55 | -9.1568 | -186.0838
69 | 6.7913 | 1.4534 | 0.098425 | 0.14354 | 10.7771 | 1.5118 | 1.4826 | 0.14665 | 11.0109 | 0 | 11.0109 | 268.3614 | 379.1246 | 1.1011 | 26.8361 | 37.9125 | -0.55 | 0 | -0.55 | -8.9786 | -177.1053
70 | 6.8898 | 1.4436 | 0.098425 | 0.14257 | 10.7044 | 1.4916 | 1.4676 | 0.14519 | 10.9009 | 0 | 10.9009 | 257.4604 | 352.711 | 1.0901 | 25.746 | 35.2711 | -0.55 | 0 | -0.55 | -8.7989 | -168.3063
71 | 6.9882 | 1.4337 | 0.098425 | 0.1416 | 10.6316 | 1.4708 | 1.4523 | 0.14369 | 10.7889 | 0 | 10.7889 | 246.6715 | 327.3705 | 1.0789 | 24.6672 | 32.737 | -0.55 | 0 | -0.55 | -8.6177 | -159.6887
72 | 7.0866 | 1.4239 | 0.098425 | 0.14063 | 10.5589 | 1.4495 | 1.4367 | 0.14217 | 10.6747 | 0 | 10.6747 | 235.9968 | 303.0918 | 1.0675 | 23.5997 | 30.3092 | -0.55 | 0 | -0.55 | -8.4349 | -151.2538
73 | 7.185 | 1.414 | 0.098425 | 0.13966 | 10.4862 | 1.4275 | 1.4208 | 0.14062 | 10.5583 | 0 | 10.5583 | 225.4386 | 279.8637 | 1.0558 | 22.5439 | 27.9864 | -0.55 | 0 | -0.55 | -8.2504 | -143.0034
74 | 7.2835 | 1.4042 | 0.098425 | 0.13869 | 10.4134 | 1.4048 | 1.4045 | 0.13904 | 10.4394 | 0 | 10.4394 | 214.9991 | 257.6749 | 1.0439 | 21.4999 | 25.7675 | -0.55 | 0 | -0.55 | -8.0643 | -134.9391
75 | 7.3819 | 1.3944 | 0.098425 | 0.13772 | 10.3407 | 1.3815 | 1.3879 | 0.13742 | 10.3181 | 0 | 10.3181 | 204.681 | 236.5136 | 1.0318 | 20.4681 | 23.6514 | -0.55 | 0 | -0.55 | -7.8765 | -127.0626
76 | 7.4803 | 1.3845 | 0.098425 | 0.13676 | 10.268 | 1.3575 | 1.371 | 0.13577 | 10.1942 | 0 | 10.1942 | 194.4868 | 216.3678 | 1.0194 | 19.4487 | 21.6368 | -0.55 | 0 | -0.55 | -7.6869 | -119.3757
77 | 7.5787 | 1.3747 | 0.098425 | 0.13579 | 10.1952 | 1.3326 | 1.3537 | 0.13409 | 10.0676 | 0 | 10.0676 | 184.4192 | 197.2254 | 1.0068 | 18.4419 | 19.7225 | -0.55 | 0 | -0.55 | -7.4955 | -111.8803
78 | 7.6772 | 1.3648 | 0.098425 | 0.13482 | 10.1225 | 1.307 | 1.3359 | 0.13236 | 9.9381 | 0 | 9.9381 | 174.4811 | 179.0739 | 0.99381 | 17.4481 | 17.9074 | -0.55 | 0 | -0.55 | -7.3021 | -104.5782
79 | 7.7756 | 1.355 | 0.098425 | 0.13385 | 10.0497 | 1.2806 | 1.3178 | 0.1306 | 9.8055 | 0 | 9.8055 | 164.6757 | 161.9006 | 0.98055 | 16.4676 | 16.1901 | -0.55 | 0 | -0.55 | -7.1068 | -97.4714
80 | 7.874 | 1.3451 | 0.098425 | 0.13288 | 9.977 | 1.2532 | 1.2992 | 0.12879 | 9.6696 | 0 | 9.6696 | 155.006 | 145.6923 | 0.96696 | 15.5006 | 14.5692 | -0.55 | 0 | -0.55 | -6.9093 | -90.562
81 | 7.9724 | 1.3353 | 0.098425 | 0.13191 | 9.9043 | 1.2248 | 1.2801 | 0.12693 | 9.5303 | 0 | 9.5303 | 145.4757 | 130.4358 | 0.95303 | 14.5476 | 13.0436 | -0.55 | 0 | -0.55 | -6.7097 | -83.8523
82 | 8.0709 | 1.3255 | 0.098425 | 0.13094 | 9.8315 | 1.1955 | 1.2605 | 0.12503 | 9.3873 | 0 | 9.3873 | 136.0884 | 116.1173 | 0.93873 | 13.6088 | 11.6117 | -0.55 | 0 | -0.55 | -6.5078 | -77.3445
83 | 8.1693 | 1.3156 | 0.098425 | 0.12997 | 9.7588 | 1.165 | 1.2403 | 0.12307 | 9.2403 | 0 | 9.2403 | 126.8481 | 102.7228 | 0.92403 | 12.6848 | 10.2723 | -0.55 | 0 | -0.55 | -6.3034 | -71.0411
84 | 8.2677 | 1.3058 | 0.098425 | 0.12901 | 9.6861 | 1.1333 | 1.2195 | 0.12105 | 9.089 | 0 | 9.089 | 117.7591 | 90.2378 | 0.9089 | 11.7759 | 9.0238 | -0.55 | 0 | -0.55 | -6.0964 | -64.9448
85 | 8.3661 | 1.2959 | 0.098425 | 0.12804 | 9.6133 | 1.1003 | 1.1981 | 0.11898 | 8.9331 | 0 | 8.9331 | 108.8259 | 78.6473 | 0.89331 | 10.8826 | 7.8647 | -0.55 | 0 | -0.55 | -5.8865 | -59.0583
86 | 8.4646 | 1.2861 | 0.098425 | 0.12707 | 9.5406 | 1.0658 | 1.176 | 0.11683 | 8.7721 | 0 | 8.7721 | 100.0538 | 67.9361 | 0.87721 | 10.0054 | 6.7936 | -0.55 | 0 | -0.55 | -5.6736 | -53.3846
87 | 8.563 | 1.2762 | 0.098425 | 0.1261 | 9.4679 | 1.0298 | 1.153 | 0.11462 | 8.6056 | 0 | 8.6056 | 91.4482 | 58.0883 | 0.86056 | 9.1448 | 5.8088 | -0.55 | 0 | -0.55 | -5.4574 | -47.9273
88 | 8.6614 | 1.2664 | 0.098425 | 0.12513 | 9.3951 | 0.99205 | 1.1292 | 0.11232 | 8.433 | 0 | 8.433 | 83.0152 | 49.0875 | 0.8433 | 8.3015 | 4.9087 | -0.55 | 0 | -0.55 | -5.2375 | -42.6898
89 | 8.7598 | 1.2566 | 0.098425 | 0.12416 | 9.3224 | 0.95234 | 1.1045 | 0.10993 | 8.2535 | 0 | 8.2535 | 74.7617 | 40.9167 | 0.82535 | 7.4762 | 4.0917 | -0.55 | 0 | -0.55 | -5.0136 | -37.6762
90 | 8.8583 | 1.2467 | 0.098425 | 0.12319 | 9.2496 | 0.91042 | 1.0786 | 0.10743 | 8.0663 | 0 | 8.0663 | 66.6955 | 33.5582 | 0.80663 | 6.6695 | 3.3558 | -0.55 | 0 | -0.55 | -4.785 | -32.8912
91 | 8.9567 | 1.2369 | 0.098425 | 0.12222 | 9.1769 | 0.86597 | 1.0514 | 0.10482 | 7.8703 | 0 | 7.8703 | 58.8251 | 26.9937 | 0.78703 | 5.8825 | 2.6994 | -0.55 | 0 | -0.55 | -4.5513 | -28.3399
92 | 9.0551 | 1.227 | 0.098425 | 0.12126 | 9.1042 | 0.81858 | 1.0228 | 0.10208 | 7.6643 | 0 | 7.6643 | 51.1608 | 21.2038 | 0.76643 | 5.1161 | 2.1204 | -0.55 | 0 | -0.55 | -4.3115 | -24.0284
93 | 9.1535 | 1.2172 | 0.098425 | 0.12029 | 9.0314 | 0.7677 | 0.99245 | 0.099176 | 7.4464 | 0 | 7.4464 | 43.7145 | 16.1683 | 0.74464 | 4.3714 | 1.6168 | -0.55 | 0 | -0.55 | -4.0646 | -19.9638
94 | 9.252 | 1.2073 | 0.098425 | 0.11932 | 8.9587 | 0.71259 | 0.95997 | 0.096084 | 7.2142 | 0 | 7.2142 | 36.5003 | 11.8657 | 0.72142 | 3.65 | 1.1866 | -0.55 | 0 | -0.55 | -3.809 | -16.1548
95 | 9.3504 | 1.1975 | 0.098425 | 0.11835 | 8.886 | 0.65218 | 0.92484 | 0.092757 | 6.9644 | 0 | 6.9644 | 29.5359 | 8.2732 | 0.69644 | 2.9536 | 0.82732 | -0.55 | 0 | -0.55 | -3.5425 | -12.6123
96 | 9.4488 | 1.1877 | 0.098425 | 0.11738 | 8.8132 | 0.58482 | 0.88624 | 0.089128 | 6.692 | 0 | 6.692 | 22.8439 | 5.3661 | 0.6692 | 2.2844 | 0.53661 | -0.55 | 0 | -0.55 | -3.2619 | -9.3504
97 | 9.5472 | 1.1778 | 0.098425 | 0.11641 | 8.7405 | 0.50776 | 0.84279 | 0.08509 | 6.3888 | 0 | 6.3888 | 16.4551 | 3.1177 | 0.63888 | 1.6455 | 0.31177 | -0.55 | 0 | -0.55 | -2.9614 | -6.389
98 | 9.6457 | 1.168 | 0.098425 | 0.11544 | 8.6678 | 0.41564 | 0.79181 | 0.080443 | 6.0399 | 0 | 6.0399 | 10.4152 | 1.4981 | 0.60399 | 1.0415 | 0.14981 | -0.55 | 0 | -0.55 | -2.6303 | -3.7586
99 | 9.7441 | 1.1581 | 0.098425 | 0.11447 | 8.595 | 0.29464 | 0.72639 | 0.074714 | 5.6097 | 0 | 5.6097 | 4.8055 | 0.47298 | 0.56097 | 0.48055 | 0.047298 | -0.55 | 0 | -0.55 | -2.2412 | -1.5175
100 | 9.8425 | 1.1483 | 0.098425 | 0.11351 | 8.5223 | 0 | 0.57415 | 0.064003 | 4.8055 | 0 | 4.8055 | 0 | 0 | 0.48055 | 0 | 0 | -0.55 | 0 | -0.55 | -1.5175 | 0

## Sizing (hidden)
Notes:
Sheet sizes spar, skin, and web structure for maximum loads at a given wing butt-line.
All stress calculations are in inches and pounds.
Main Spar is assumed to react all vertical bending and shear.
Forward and Aft Webs have cap material added to react horizontal bending. All horizontal bending is assumed to be reacted through the fwd and aft web caps.
Horizontal shear is carried through the lower skin.
Skins and Aft Webs are sized assuming an elliptical torque box from the leading edge to the aft-web, with a height that is equal to the aft web.
No taper or sweep effects are included.
ECHO | Description | Symbol | Unit | ECHO
Planform
| Half-Span | b/2 | ft | 9.8425
| Core Zone Split (% Half-Span) | Core_Split1 | - | 0.25
| Core Zone Split (% Half-Span) | Core_Split2 | - | 0.5
| Core Zone Split (% Half-Span) | Core_Split3 | - | 0.75
Main Spar | Spar Height/Chord | Spar_t/c | - | 0.18
| Spar Location % Chord | Spar_x/c | - | 0.25
Aft Shear Web | Aft Web Height/Chord | AW_t/c | - | 0.09
| Aft Web Location % Chord | AW_x/c_tip | - | 0.75
Structural Factors | Factor of Safety, Stress | FS_stress | - | 1.5
| Factor of Safety, Buckling/Wrinkling/Crimp | FS_buckling | - | 1.8
Materials - Spar Caps | Spar Cap Compression Ult. Allowable (Uni) | F1_CU_Cap | psi | 58015.2
| Spar Cap Tension Ult Allowable (Uni) | F1_TU_Cap | psi | 58015.2
| Spar Cap Modulus | E11_Cap | psi | 15954180
| Spar Cap Density | rho_Cap | lb/in^3 | 0.061416
Material - Skins and Webs | Bias Shear Ult. Allowable | F12_Bias | psi | 58015.2
| Bias Shear Modulus | G12_Bias | psi | 3770988
| Bias Skin Compression Modulus | E11_Bias | psi | 2175570
| Warp Fabric Modulus | E11=E22 | psi | 7687014
| Skin Density | rho_Bias | lb/in^3 | 0.061416
| Skin Cured Ply Thickness | CPT_Bias | in | 0.007874
Material - Skin and Web Core | Core Modulus (E11=E22=E33) | E_Core | psi | 8267.166
| Core Shear Modulus (G12=G13) | G_Core | psi | 2610.684
| Core Compression Strength | Fc_Core | psi | 116.0304
| Core Shear Strength | Fsu_Core | psi | 101.5266
| Core Density | rho_Core | lb/in^3 | 0.0023121
Manufacturing Weight Factors | As-Built Sandwich Weight Factor (W_built/W_laminate) | K_Fab | - | 1.25
| Bonded Joint Weight (W_joints/W_laminate) | K_Fab | - | 1.05
| Minimum Number of OML Plies | MG_OML | - | 3
| Minimum Number of IML Plies | MG_IML | - | 2
| Minimum Core Thickness and Increments | MT_Core | in | 0.25
Core Shear and Panel Buckling | [5 empty] | Stress
Thin Facesheet Assumption, NASA 99 CR-08994 | Facesheet Wrinkling Stress | σ_Wrinkle | psi | 27474.2735 |  | Spar Cap - Compression |  | F = M/h, A = F/sigma
| DLL Facesheet Shear Stress Allowable | σ_DLL | psi | 15263.4853 |  | Spar Cap - Tension |  | F = M/h, A = F/sigma
[6 empty] | Spar Web |  | Running Load = V/h, t = RL/sigma
Additional Parameters Notes: | [5 empty] | Skins - Horizontal Bending |  | Running Load = V/h, t = RL/sigma
Shear panel buckling coded for NASA CR-1457 methods. Assumes facesheet bending stiffness is small relative to core thickness. | [5 empty] | Fwd and Aft Web Caps |  | F = M/h, A = F/sigma
See all panel buckling columns, parameter V, to change methods. | [5 empty] | Skins, Fwd, and Aft Webs |  | Running Load = T/2A, t = RL/sigma
Spar caps sized assuming continous core. Reduced spar height. See "Spar Height" parameter to change methods.
Spar caps are sized for 10 discrete lay-up zones. | [5 empty] | Buckling
[6 empty] | Wrinkling |  | Goodrich, K=0.5: All core sized by min of shear crimp.
[6 empty] | Shear-Crimp |  | NASA CR-8994: Thin face-sheet assumption, used for all cores.
[6 empty] | Global |  | NASA CR-1457: Thin face-sheet assumption, used for all cores.
These are assumed to be added to aft web as a "rear spar"
[32 empty] | Upper and Lower Wing Skins and Core Sizing | [34 empty] | Design for Manufacturing | [26 empty] | Main Spar Cap Sizing | [29 empty] | Design for Manufacturing | [5 empty] | Main Spar Web Sizing | [36 empty] | Design for Manufacturing | [26 empty] | Aft Web Sizing | [34 empty] | Design for Manufacturing | [26 empty] | Horizontal - Drag Cap Sizing
Units - FEET - Inch Conversions to the -->> | [9 empty] | Planform |  |  |  |  | Design Limit Loads |  |  |  |  | Vertical Shear Dimensions |  |  | Horizontal Bending and Shear Dimensions |  |  |  | Torsion Dimensions |  |  | Skin Shear Loads (DLL) |  | Wing Skin Facesheet Sizing |  |  |  | Shear Crimp Core Sizing |  |  |  | NASA CR-1457 Core Sizing Iteration 1 | [7 empty] | NASA CR-1457 Core Sizing Iteration 2 | [7 empty] | NASA CR-1457 Core Sizing Iteration 3 | [38 empty] | Vertical Bending Dimentions and 1st Spar Cap Iteration |  |  |  |  | Vertical Bending Dimentions and 2nd Spar Cap Iteration | [5 empty] | Vertical Bending Dimentions and 3rd Spar Cap Iteration | [5 empty] | Vertical Bending Dimentions and 4th Spar Cap Iteration | [5 empty] | Vertical Bending Dimentions, Final Iteration | [10 empty] | DLL Spar Web Loads | Spar Web Facesheet Sizing | [5 empty] | Shear Crimp Core Sizing |  |  |  | NASA CR-1457 Core Sizing Iteration 1 | [7 empty] | NASA CR-1457 Core Sizing Iteration 2 | [7 empty] | NASA CR-1457 Core Sizing Iteration 3 | [37 empty] | Web Facesheet Sizing |  |  |  | Shear Crimp Core Sizing |  |  |  | NASA CR-1457 Core Sizing Iteration 1 | [7 empty] | NASA CR-1457 Core Sizing Iteration 2 | [7 empty] | NASA CR-1457 Core Sizing Iteration 3 | [37 empty] | Web Caps for Thrust/Drag Loads
Segment | BL [ft] - OB Edge | Chord [ft] | Segment Width [ft] | Segment Area [ft^2] | Lead-Lag Shear [lbs] - Vx | Shear [lbs] - OB Edge - Vz | Moment [ft-lbs] - OB Edge - Mx | Wing Torsion [ft-lbs] - My | Lead-Lag Moment [ft-lbs] - Mz | Segment | BL [in] | Chord [in] | Segment Width [in] | Segment Area [in^2] | Horizontal Shear Vx [lb] | Vertical Shear Vz [lb] | Vertical Bending Mx [in-lb] | Torsion My [in-lb] | Horizontal Bending Mz [in-lb] | Initial Wing Height at Spar [in] | Vertical Shear Web Height [in] | Aft Web Height [in] | Spar Offset from LE [in] | Aft Web Offset from LE [in] | Distance from Spar to Aft Web [in] | Distance LE to Aft Web [in] | Torque Box Height [in] | Torque Box Width [in] | Elliptical Torque Box Area [in^2] | Horizontal Shear [lbs/in] | Skin Shear Flow from Torsion [lbs/in] | 1st-pass Skin Thickness [in] | 1st-pass Skin Plies [n] | Skin Facesheet OML Plies [n] | Skin Facesheet IML Plies [n] | As-built Min Facesheet Thickness [in] | 1st Pass Min Core Thickness Shear Crimp [in] | Core Thickness as Fab'd [in] | DUL Buckling Min req'd Facesheet Stress [psi] | Tc Core Thickness [in] | Facesheet Modulus [psi] | Facesheet Thickness [in] | Panel Width [in] | Core Shear Modulus [psi] | Core vs. Facesheet Param V | Buckling Factor Ks | Fs | Tc Core Thickness [in] | Facesheet Modulus [psi] | Facesheet Thickness [in] | Panel Width [in] | Core Shear Modulus [psi] | Core vs. Facesheet Param V | Buckling Factor Ks | Fs | Tc Core Thickness [in] | Facesheet Modulus [psi] | Facesheet Thickness [in] | Panel Width [in] | Core Shear Modulus [psi] | Core vs. Facesheet Param V | Buckling Factor Ks | Fs | Wing Skin Final Sized Core Thickness [in] | Skin Facesheet OML Thickness [in] | Skin Facesheet IML Thickness [in] | Zone 1 - Core Thickness [in] | Zone 2 - Core Thickness [in] | Zone 3 - Core Thickness [in] | Zone 4 - Core Thickness [in] | Zone 1 - Max Core Thickness [in] | Zone 2 - Max Core Thickness [in] | Zone 3 - Max Core Thickness [in] | Zone 4 - Max Core Thickness [in] | Zone 1 - OML Thickness [in] | Zone 2 - OML Thickness [in] | Zone 3 - OML Thickness [in] | Zone 4 - OML Thickness [in] | Zone 1 - Max OML Thickness [in] | Zone 2 - Max OML Thickness [in] | Zone 3 - Max OML Thickness [in] | Zone 4 - Max OML Thickness [in] | Zone 1 - IML Thickness [in] | Zone 2 - IML Thickness [in] | Zone 3 - IML Thickness [in] | Zone 4 - IML Thickness [in] | Zone 1 - Max IML Thickness [in] | Zone 2 - Max IML Thickness [in] | Zone 3 - Max IML Thickness [in] | Zone 4 - Max IML Thickness [in] | Wing Skin As-Built Core Thickness [in] | As-built Skin Facesheet OML Thickness [in] | As-built Skin Facesheet IML Thickness [in] | Spar Cap Outer Height [in] | 1st Pass -Vertical Bending Cap Loads - DLL [lbs/in] | Vert Spar Comp. Cap Area [in^2] | Comp Cap Square Side Length [in] | Vert Spar Tension Cap Area [in^2] | Tension Cap Square Side Length [in] | Spar Cap Centroid Dist [in] | Vertical Bending Cap Loads DLL [lbs/in] | Vert Spar Comp. Cap Area [in^2] | Comp Cap Square Side Length [in] | Vert Spar Tension Cap Area [in^2] | Tension Cap Square Side Length [in] | Spar Cap Centroid Dist [in] | Vertical Bending Cap Loads DLL [lbs/in] | Vert Spar Comp. Cap Area [in^2] | Comp Cap Square Side Length [in] | Vert Spar Tension Cap Area [in^2] | Tension Cap Square Side Length [in] | Spar Cap Centroid Dist [in] | Vertical Bending Cap Loads DLL [lbs/in] | Vert Spar Comp. Cap Area [in^2] | Comp Cap Square Side Length [in] | Vert Spar Tension Cap Area [in^2] | Tension Cap Square Side Length [in] | Spar Cap Centroid Dist [in] | Vertical Bending Cap Loads DLL [lbs/in] | Vert Spar Comp. Cap Area [in^2] | Comp Cap Square Side Length [in] | Vert Spar Tension Cap Area [in^2] | Tension Cap Square Side Length [in] | As-built Vert Spar Comp. Cap Area [in^2] | As-built Comp Cap Square Side Length [in] | As-built Vert Spar Tension Cap Area [in^2] | As-built Tension Cap Square Side Length [in] | Web Distance Between Caps [in] | Vertical Shear Web [lbs/in] | Min Spar Web Thickness [in] | Stress/Wrinkling Sized Web Plies | Spar Cap Thickness Sized Plies | Spar Web Plies [n] | Spar Web Facesheet 1, Plies [n] | Spar Web Facesheet 2, Plies [n] | As-built Min Facesheet Thickness [in] | 1st Pass Min Core Thickness Shear Crimp [in] | Core Thickness as Fab'd [in] | DUL Buckling Min req'd Facesheet Stress [psi] | Tc Core Thickness [in] | Facesheet Modulus [psi] | Facesheet Thickness [in] | Panel Width [in] | Core Shear Modulus [psi] | Core vs. Facesheet Param V | Buckling Factor Ks | Fs | Tc Core Thickness [in] | Facesheet Modulus [psi] | Facesheet Thickness [in] | Panel Width [in] | Core Shear Modulus [psi] | Core vs. Facesheet Param V | Buckling Factor Ks | Fs | Tc Core Thickness [in] | Facesheet Modulus [psi] | Facesheet Thickness [in] | Panel Width [in] | Panel Width [in] | Core vs. Facesheet Param V | Buckling Factor Ks | Fs | Main Spar Final Core Thickness [in] | Spar Web Facesheet 1, Thickness [in] | Spar Web Facesheet 2, Thickness [in] | Zone 1 - Core Thickness [in] | Zone 2 - Core Thickness [in] | Zone 3 - Core Thickness [in] | Zone 4 - Core Thickness [in] | Zone 1 - Max Core Thickness [in] | Zone 2 - Max Core Thickness [in] | Zone 3 - Max Core Thickness [in] | Zone 4 - Max Core Thickness [in] | Zone 1 - FS 1 Thickness [in] | Zone 2 - FS 1 Thickness [in] | Zone 3 - FS 1 Thickness [in] | Zone 4 - FS 1 Thickness [in] | Zone 1 - Max FS 1 Thickness [in] | Zone 2 - Max FS 1 Thickness [in] | Zone 3 - Max FS 1 Thickness [in] | Zone 4 - Max FS 1 Thickness [in] | Zone 1 - FS 2 Thickness [in] | Zone 2 - FS 2 Thickness [in] | Zone 3 - FS 2 Thickness [in] | Zone 4 - FS 2 Thickness [in] | Zone 1 - Max FS 2 Thickness [in] | Zone 2 - Max FS 2 Thickness [in] | Zone 3 - Max FS 2 Thickness [in] | Zone 4 - Max FS 2 Thickness [in] | As-Built Spar Core Thickness [in] | As-built Facesheet 1 Thickness [in] | As-built Facesheet 2 Thickness [in] | Min Web Thickness [in] | Web Plies [n] | Spar Web Facesheet 1, Plies [n] | Spar Web Facesheet 2, Plies [n] | As-built Min Facesheet Thickness [in] | 1st Pass Min Core Thickness Shear Crimp [in] | Core Thickness as Fab'd [in] | DUL Buckling Min req'd Facesheet Stress [psi] | Tc Core Thickness [in] | Facesheet Modulus [psi] | Facesheet Thickness [in] | Panel Width [in] | Core Shear Modulus [psi] | Core vs. Facesheet Param V | Buckling Factor Ks | Fs | Tc Core Thickness [in] | Facesheet Modulus [psi] | Facesheet Thickness [in] | Panel Width [in] | Core Shear Modulus [psi] | Core vs. Facesheet Param V | Buckling Factor Ks | Fs | Tc Core Thickness [in] | Facesheet Modulus [psi] | Facesheet Thickness [in] | Panel Width [in] | Panel Width [in] | Core vs. Facesheet Param V | Buckling Factor Ks | Fs | Aft Web Final Core Thickness [in] | Web Facesheet 1, Thickness [in] | Web Facesheet 2, Thickness [in] | Zone 1 - Core Thickness [in] | Zone 2 - Core Thickness [in] | Zone 3 - Core Thickness [in] | Zone 4 - Core Thickness [in] | Zone 1 - Max Core Thickness [in] | Zone 2 - Max Core Thickness [in] | Zone 3 - Max Core Thickness [in] | Zone 4 - Max Core Thickness [in] | Zone 1 - FS 1 Thickness [in] | Zone 2 - FS 1 Thickness [in] | Zone 3 - FS 1 Thickness [in] | Zone 4 - FS 1 Thickness [in] | Zone 1 - Max FS 1 Thickness [in] | Zone 2 - Max FS 1 Thickness [in] | Zone 3 - Max FS 1 Thickness [in] | Zone 4 - Max FS 1 Thickness [in] | Zone 1 - FS 2 Thickness [in] | Zone 2 - FS 2 Thickness [in] | Zone 3 - FS 2 Thickness [in] | Zone 4 - FS 2 Thickness [in] | Zone 1 - Max FS 2 Thickness [in] | Zone 2 - Max FS 2 Thickness [in] | Zone 3 - Max FS 2 Thickness [in] | Zone 4 - Max FS 2 Thickness [in] | As-Built Aft Web Core Thickness [in] | As-built Skin Facesheet 1 Thickness [in] | As-built Skin Facesheet 2 Thickness [in] | Spar and Aft Web Dist [in] | 1st Pass -Horizontal Bending Cap Loads [lbs/in] | Horizontal Drag Spar Comp. Cap Area [in^2] | Horizontal Drag Spar Tension Cap Area [in^2] | Drag Spar Cap Area [in^2] | Cap Square Side Length [in] | As-Built Drag Spar Cap Area [in^2] | As-Built Cap Square Side Length [in]
0 | 0 | 2.1325 | 0 | 0 | 121.2046 | 1212.046 | 5274.2446 | -1144.4473 | 527.4245 | 0 | 0 | 25.5906 | 0 | 0 | 121.2046 | 1212.046 | 63290.935 | -13733.368 | 6329.0935 | 4.6063 | 4.6063 | 2.3031 | 6.3976 | 19.1929 | 12.7953 | 19.1929 | 3.4547 | 19.1929 | 52.0768 | 6.3151 | 131.8569 | 0.0090525 | 2 | 3 | 2 | 0.015748 | 0.095266 | 0.25 | 7896.5278 | 0.25 | 2175570 | 0.015748 | 12.7953 | 2610.684 | 0.098891 | 3.9088 | 8010.1203 | 0.25 | 2175570 | 0.015748 | 12.7953 | 2610.684 | 0.098891 | 3.9088 | 8010.1203 | 0.25 | 2175570 | 0.015748 | 12.7953 | 2610.684 | 0.098891 | 3.9088 | 8010.1203 | 0.25 | 0.023622 | 0.015748 | 0.25 | 0 | 0 | 0 | 0.25 | 0 | 0 | 0 | 0.023622 | 0 | 0 | 0 | 0.023622 | 0 | 0 | 0 | 0.015748 | 0 | 0 | 0 | 0.015748 | 0 | 0 | 0 | 0.25 | 0.023622 | 0.015748 | 4.6063 | 13740.0829 | 0.35525 | 0.59603 | 0.35525 | 0.59603 | 4.0103 | 15782.2224 | 0.40805 | 0.63879 | 0.40805 | 0.63879 | 3.9675 | 15952.3131 | 0.41245 | 0.64222 | 0.41245 | 0.64222 | 3.9641 | 15966.1283 | 0.41281 | 0.6425 | 0.41281 | 0.6425 | 3.9638 | 15967.2482 | 0.41284 | 0.64252 | 0.41284 | 0.64252 | 0.41284 | 0.64252 | 0.41284 | 0.64252 | 3.3213 | 263.1279 | 0.017239 | 3 | 5 | 5 | 3 | 3 | 0.023622 | 0.18142 | 0.25 | 10025.1737 | 0.25 | 2175570 | 0.023622 | 4.6063 | 2610.684 | 1.1446 | 2 | 31624.1245 | 0.25 | 2175570 | 0.023622 | 4.6063 | 2610.684 | 1.1446 | 2 | 31624.1245 | 0.25 | 2175570 | 0.023622 | 4.6063 | 2610.684 | 1.1446 | 2 | 31624.1245 | 0.25 | 0.023622 | 0.023622 | 0.25 | 0 | 0 | 0 | 0.25 | 0 | 0 | 0 | 0.023622 | 0 | 0 | 0 | 0.023622 | 0 | 0 | 0 | 0.023622 | 0 | 0 | 0 | 0.023622 | 0 | 0 | 0 | 0.25 | 0.023622 | 0.023622 | 0.0086387 | 2 | 2 | 2 | 0.015748 | 0.090912 | 0.25 | 7535.6215 | 0.25 | 2175570 | 0.023622 | 2.3031 | 2610.684 | 4.5783 | 2 | 126496.4978 | 0.25 | 2175570 | 0.023622 | 2.3031 | 2610.684 | 4.5783 | 2 | 126496.4978 | 0.25 | 2175570 | 0.023622 | 2.3031 | 2610.684 | 4.5783 | 2 | 126496.4978 | 0.25 | 0.015748 | 0.015748 | 0.25 | 0 | 0 | 0 | 0.25 | 0 | 0 | 0 | 0.015748 | 0 | 0 | 0 | 0.015748 | 0 | 0 | 0 | 0.015748 | 0 | 0 | 0 | 0.015748 | 0 | 0 | 0 | 0.25 | 0.015748 | 0.015748 | 12.7953 | 494.643 | 0.012789 | 0.012789 | 0.0063946 | 0.079966 | 0.0063946 | 0.079966
1 | 0.098425 | 2.1227 | 0.098425 | 0.20941 | 119.6467 | 1196.467 | 5154.9487 | -1126.4054 | 515.4949 | 1 | 1.1811 | 25.4724 | 1.1811 | 30.1553 | 119.6467 | 1196.467 | 61859.3846 | -13516.8654 | 6185.9385 | 4.585 | 4.585 | 2.2925 | 6.3681 | 19.1043 | 12.7362 | 19.1043 | 3.4388 | 19.1043 | 51.5972 | 6.2628 | 130.9845 | 0.0089919 | 2 | 3 | 2 | 0.015748 | 0.094629 | 0.25 | 7843.6838 | 0.25 | 2175570 | 0.015748 | 12.7362 | 2610.684 | 0.09981 | 3.8991 | 8064.5742 | 0.25 | 2175570 | 0.015748 | 12.7362 | 2610.684 | 0.09981 | 3.8991 | 8064.5742 | 0.25 | 2175570 | 0.015748 | 12.7362 | 2610.684 | 0.09981 | 3.8991 | 8064.5742 | 0.25 | 0.023622 | 0.015748 | 0.25 | 0 | 0 | 0 | 0.25 | 0 | 0 | 0 | 0.023622 | 0 | 0 | 0 | 0.023622 | 0 | 0 | 0 | 0.015748 | 0 | 0 | 0 | 0.015748 | 0 | 0 | 0 | 0.25 | 0.023622 | 0.015748 | 4.585 | 13491.5707 | 0.34883 | 0.59062 | 0.34883 | 0.59062 | 3.9944 | 15486.4402 | 0.40041 | 0.63278 | 0.40041 | 0.63278 | 3.9523 | 15651.6377 | 0.40468 | 0.63614 | 0.40468 | 0.63614 | 3.9489 | 15664.9792 | 0.40502 | 0.63641 | 0.40502 | 0.63641 | 3.9486 | 15666.0546 | 0.40505 | 0.63644 | 0.40505 | 0.63644 | 0.41284 | 0.64252 | 0.41284 | 0.64252 | 3.3 | 260.9502 | 0.017096 | 3 | 5 | 5 | 3 | 3 | 0.023622 | 0.17992 | 0.25 | 9942.2028 | 0.25 | 2175570 | 0.023622 | 4.585 | 2610.684 | 1.1552 | 2 | 31918.0729 | 0.25 | 2175570 | 0.023622 | 4.585 | 2610.684 | 1.1552 | 2 | 31918.0729 | 0.25 | 2175570 | 0.023622 | 4.585 | 2610.684 | 1.1552 | 2 | 31918.0729 | 0.25 | 0.023622 | 0.023622 | 0.25 | 0 | 0 | 0 | 0.25 | 0 | 0 | 0 | 0.023622 | 0 | 0 | 0 | 0.023622 | 0 | 0 | 0 | 0.023622 | 0 | 0 | 0 | 0.023622 | 0 | 0 | 0 | 0.25 | 0.023622 | 0.023622 | 0.0085816 | 2 | 2 | 2 | 0.015748 | 0.09031 | 0.25 | 7485.7645 | 0.25 | 2175570 | 0.023622 | 2.2925 | 2610.684 | 4.6208 | 2 | 127672.2916 | 0.25 | 2175570 | 0.023622 | 2.2925 | 2610.684 | 4.6208 | 2 | 127672.2916 | 0.25 | 2175570 | 0.023622 | 2.2925 | 2610.684 | 4.6208 | 2 | 127672.2916 | 0.25 | 0.015748 | 0.015748 | 0.25 | 0 | 0 | 0 | 0.25 | 0 | 0 | 0 | 0.015748 | 0 | 0 | 0 | 0.015748 | 0 | 0 | 0 | 0.015748 | 0 | 0 | 0 | 0.015748 | 0 | 0 | 0 | 0.25 | 0.015748 | 0.015748 | 12.7362 | 485.6965 | 0.012558 | 0.012558 | 0.0062789 | 0.07924 | 0.0063946 | 0.079966
2 | 0.19685 | 2.1129 | 0.098425 | 0.20844 | 118.0925 | 1180.9252 | 5037.1862 | -1108.45 | 503.7186 | 2 | 2.3622 | 25.3543 | 1.1811 | 30.0158 | 118.0925 | 1180.9252 | 60446.2346 | -13301.3998 | 6044.6235 | 4.5638 | 4.5638 | 2.2819 | 6.3386 | 19.0157 | 12.6772 | 19.0157 | 3.4228 | 19.0157 | 51.1198 | 6.2102 | 130.1002 | 0.0089305 | 2 | 3 | 2 | 0.015748 | 0.093983 | 0.25 | 7790.1446 | 0.25 | 2175570 | 0.015748 | 12.6772 | 2610.684 | 0.10074 | 3.8894 | 8119.5239 | 0.25 | 2175570 | 0.015748 | 12.6772 | 2610.684 | 0.10074 | 3.8894 | 8119.5239 | 0.25 | 2175570 | 0.015748 | 12.6772 | 2610.684 | 0.10074 | 3.8894 | 8119.5239 | 0.25 | 0.023622 | 0.015748 | 0.25 | 0 | 0 | 0 | 0.25 | 0 | 0 | 0 | 0.023622 | 0 | 0 | 0 | 0.023622 | 0 | 0 | 0 | 0.015748 | 0 | 0 | 0 | 0.015748 | 0 | 0 | 0 | 0.25 | 0.023622 | 0.015748 | 4.5638 | 13244.7749 | 0.34245 | 0.58519 | 0.34245 | 0.58519 | 3.9786 | 15192.8804 | 0.39282 | 0.62675 | 0.39282 | 0.62675 | 3.937 | 15353.2611 | 0.39696 | 0.63005 | 0.39696 | 0.63005 | 3.9337 | 15366.1386 | 0.3973 | 0.63031 | 0.3973 | 0.63031 | 3.9335 | 15367.1706 | 0.39732 | 0.63034 | 0.39732 | 0.63034 | 0.41284 | 0.64252 | 0.41284 | 0.64252 | 3.2787 | 258.7603 | 0.016953 | 3 | 5 | 5 | 3 | 3 | 0.023622 | 0.17841 | 0.25 | 9858.769 | 0.25 | 2175570 | 0.023622 | 4.5638 | 2610.684 | 1.166 | 2 | 32216.1389 | 0.25 | 2175570 | 0.023622 | 4.5638 | 2610.684 | 1.166 | 2 | 32216.1389 | 0.25 | 2175570 | 0.023622 | 4.5638 | 2610.684 | 1.166 | 2 | 32216.1389 | 0.25 | 0.023622 | 0.023622 | 0.25 | 0 | 0 | 0 | 0.25 | 0 | 0 | 0 | 0.023622 | 0 | 0 | 0 | 0.023622 | 0 | 0 | 0 | 0.023622 | 0 | 0 | 0 | 0.023622 | 0 | 0 | 0 | 0.25 | 0.023622 | 0.023622 | 0.0085236 | 2 | 2 | 2 | 0.015748 | 0.089701 | 0.25 | 7435.2289 | 0.25 | 2175570 | 0.023622 | 2.2819 | 2610.684 | 4.664 | 2 | 128864.5556 | 0.25 | 2175570 | 0.023622 | 2.2819 | 2610.684 | 4.664 | 2 | 128864.5556 | 0.25 | 2175570 | 0.023622 | 2.2819 | 2610.684 | 4.664 | 2 | 128864.5556 | 0.25 | 0.015748 | 0.015748 | 0.25 | 0 | 0 | 0 | 0.25 | 0 | 0 | 0 | 0.015748 | 0 | 0 | 0 | 0.015748 | 0 | 0 | 0 | 0.015748 | 0 | 0 | 0 | 0.015748 | 0 | 0 | 0 | 0.25 | 0.015748 | 0.015748 | 12.6772 | 476.8119 | 0.012328 | 0.012328 | 0.0061641 | 0.078512 | 0.0063946 | 0.079966
3 | 0.29528 | 2.103 | 0.098425 | 0.20747 | 116.5421 | 1165.4213 | 4920.9534 | -1090.5825 | 492.0953 | 3 | 3.5433 | 25.2362 | 1.1811 | 29.8763 | 116.5421 | 1165.4213 | 59051.441 | -13086.99 | 5905.1441 | 4.5425 | 4.5425 | 2.2713 | 6.3091 | 18.9272 | 12.6181 | 18.9272 | 3.4069 | 18.9272 | 50.6446 | 6.1574 | 129.2041 | 0.0088683 | 2 | 3 | 2 | 0.015748 | 0.093328 | 0.25 | 7735.9082 | 0.25 | 2175570 | 0.015748 | 12.6181 | 2610.684 | 0.10169 | 3.8796 | 8174.9748 | 0.25 | 2175570 | 0.015748 | 12.6181 | 2610.684 | 0.10169 | 3.8796 | 8174.9748 | 0.25 | 2175570 | 0.015748 | 12.6181 | 2610.684 | 0.10169 | 3.8796 | 8174.9748 | 0.25 | 0.023622 | 0.015748 | 0.25 | 0 | 0 | 0 | 0.25 | 0 | 0 | 0 | 0.023622 | 0 | 0 | 0 | 0.023622 | 0 | 0 | 0 | 0.015748 | 0 | 0 | 0 | 0.015748 | 0 | 0 | 0 | 0.25 | 0.023622 | 0.015748 | 4.5425 | 12999.7101 | 0.33611 | 0.57975 | 0.33611 | 0.57975 | 3.9628 | 14901.5612 | 0.38528 | 0.62071 | 0.38528 | 0.62071 | 3.9218 | 15057.2016 | 0.38931 | 0.62395 | 0.38931 | 0.62395 | 3.9186 | 15069.625 | 0.38963 | 0.6242 | 0.38963 | 0.6242 | 3.9183 | 15070.6147 | 0.38966 | 0.62422 | 0.38966 | 0.62422 | 0.41284 | 0.64252 | 0.41284 | 0.64252 | 3.2575 | 256.5583 | 0.016809 | 3 | 5 | 5 | 3 | 3 | 0.023622 | 0.17689 | 0.25 | 9774.8721 | 0.25 | 2175570 | 0.023622 | 4.5425 | 2610.684 | 1.1769 | 2 | 32518.3997 | 0.25 | 2175570 | 0.023622 | 4.5425 | 2610.684 | 1.1769 | 2 | 32518.3997 | 0.25 | 2175570 | 0.023622 | 4.5425 | 2610.684 | 1.1769 | 2 | 32518.3997 | 0.25 | 0.023622 | 0.023622 | 0.25 | 0 | 0 | 0 | 0.25 | 0 | 0 | 0 | 0.023622 | 0 | 0 | 0 | 0.023622 | 0 | 0 | 0 | 0.023622 | 0 | 0 | 0 | 0.023622 | 0 | 0 | 0 | 0.25 | 0.023622 | 0.023622 | 0.0084649 | 2 | 2 | 2 | 0.015748 | 0.089083 | 0.25 | 7384.0128 | 0.25 | 2175570 | 0.023622 | 2.2713 | 2610.684 | 4.7077 | 2 | 130073.5988 | 0.25 | 2175570 | 0.023622 | 2.2713 | 2610.684 | 4.7077 | 2 | 130073.5988 | 0.25 | 2175570 | 0.023622 | 2.2713 | 2610.684 | 4.7077 | 2 | 130073.5988 | 0.25 | 0.015748 | 0.015748 | 0.25 | 0 | 0 | 0 | 0.25 | 0 | 0 | 0 | 0.015748 | 0 | 0 | 0 | 0.015748 | 0 | 0 | 0 | 0.015748 | 0 | 0 | 0 | 0.015748 | 0 | 0 | 0 | 0.25 | 0.015748 | 0.015748 | 12.6181 | 467.9896 | 0.0121 | 0.0121 | 0.00605 | 0.077782 | 0.0063946 | 0.079966
4 | 0.3937 | 2.0932 | 0.098425 | 0.20651 | 114.9956 | 1149.956 | 4806.2466 | -1072.8046 | 480.6247 | 4 | 4.7244 | 25.1181 | 1.1811 | 29.7368 | 114.9956 | 1149.956 | 57674.9592 | -12873.6549 | 5767.4959 | 4.5213 | 4.5213 | 2.2606 | 6.2795 | 18.8386 | 12.5591 | 18.8386 | 3.3909 | 18.8386 | 50.1717 | 6.1043 | 128.296 | 0.0088053 | 2 | 3 | 2 | 0.015748 | 0.092666 | 0.25 | 7680.9729 | 0.25 | 2175570 | 0.015748 | 12.5591 | 2610.684 | 0.10265 | 3.8696 | 8230.9327 | 0.25 | 2175570 | 0.015748 | 12.5591 | 2610.684 | 0.10265 | 3.8696 | 8230.9327 | 0.25 | 2175570 | 0.015748 | 12.5591 | 2610.684 | 0.10265 | 3.8696 | 8230.9327 | 0.25 | 0.023622 | 0.015748 | 0.25 | 0 | 0 | 0 | 0.25 | 0 | 0 | 0 | 0.023622 | 0 | 0 | 0 | 0.023622 | 0 | 0 | 0 | 0.015748 | 0 | 0 | 0 | 0.015748 | 0 | 0 | 0 | 0.25 | 0.023622 | 0.015748 | 4.5213 | 12756.3908 | 0.32982 | 0.5743 | 0.32982 | 0.5743 | 3.947 | 14612.5007 | 0.37781 | 0.61466 | 0.37781 | 0.61466 | 3.9066 | 14763.4778 | 0.38171 | 0.61783 | 0.38171 | 0.61783 | 3.9034 | 14775.4567 | 0.38202 | 0.61808 | 0.38202 | 0.61808 | 3.9032 | 14776.4053 | 0.38205 | 0.6181 | 0.38205 | 0.6181 | 0.41284 | 0.64252 | 0.41284 | 0.64252 | 3.2362 | 254.3442 | 0.016664 | 3 | 5 | 5 | 3 | 3 | 0.023622 | 0.17536 | 0.25 | 9690.5122 | 0.25 | 2175570 | 0.023622 | 4.5213 | 2610.684 | 1.188 | 2 | 32824.9344 | 0.25 | 2175570 | 0.023622 | 4.5213 | 2610.684 | 1.188 | 2 | 32824.9344 | 0.25 | 2175570 | 0.023622 | 4.5213 | 2610.684 | 1.188 | 2 | 32824.9344 | 0.25 | 0.023622 | 0.023622 | 0.25 | 0 | 0 | 0 | 0.25 | 0 | 0 | 0 | 0.023622 | 0 | 0 | 0 | 0.023622 | 0 | 0 | 0 | 0.023622 | 0 | 0 | 0 | 0.023622 | 0 | 0 | 0 | 0.25 | 0.023622 | 0.023622 | 0.0084054 | 2 | 2 | 2 | 0.015748 | 0.088457 | 0.25 | 7332.1145 | 0.25 | 2175570 | 0.023622 | 2.2606 | 2610.684 | 4.7521 | 2 | 131299.7375 | 0.25 | 2175570 | 0.023622 | 2.2606 | 2610.684 | 4.7521 | 2 | 131299.7375 | 0.25 | 2175570 | 0.023622 | 2.2606 | 2610.684 | 4.7521 | 2 | 131299.7375 | 0.25 | 0.015748 | 0.015748 | 0.25 | 0 | 0 | 0 | 0.25 | 0 | 0 | 0 | 0.015748 | 0 | 0 | 0 | 0.015748 | 0 | 0 | 0 | 0.015748 | 0 | 0 | 0 | 0.015748 | 0 | 0 | 0 | 0.25 | 0.015748 | 0.015748 | 12.5591 | 459.2301 | 0.011874 | 0.011874 | 0.0059368 | 0.07705 | 0.0063946 | 0.079966
5 | 0.49213 | 2.0833 | 0.098425 | 0.20554 | 113.453 | 1134.5303 | 4693.0619 | -1055.1178 | 469.3062 | 5 | 5.9055 | 25 | 1.1811 | 29.5973 | 113.453 | 1134.5303 | 56316.7433 | -12661.413 | 5631.6743 | 4.5 | 4.5 | 2.25 | 6.25 | 18.75 | 12.5 | 18.75 | 3.375 | 18.75 | 49.701 | 6.0508 | 127.3759 | 0.0087416 | 2 | 3 | 2 | 0.015748 | 0.091994 | 0.25 | 7625.3368 | 0.25 | 2175570 | 0.015748 | 12.5 | 2610.684 | 0.10362 | 3.8596 | 8287.4033 | 0.25 | 2175570 | 0.015748 | 12.5 | 2610.684 | 0.10362 | 3.8596 | 8287.4033 | 0.25 | 2175570 | 0.015748 | 12.5 | 2610.684 | 0.10362 | 3.8596 | 8287.4033 | 0.25 | 0.023622 | 0.015748 | 0.25 | 0 | 0 | 0 | 0.25 | 0 | 0 | 0 | 0.023622 | 0 | 0 | 0 | 0.023622 | 0 | 0 | 0 | 0.015748 | 0 | 0 | 0 | 0.015748 | 0 | 0 | 0 | 0.25 | 0.023622 | 0.015748 | 4.5 | 12514.8314 | 0.32357 | 0.56884 | 0.32357 | 0.56884 | 3.9312 | 14325.7173 | 0.3704 | 0.6086 | 0.3704 | 0.6086 | 3.8914 | 14472.108 | 0.37418 | 0.6117 | 0.37418 | 0.6117 | 3.8883 | 14483.6523 | 0.37448 | 0.61195 | 0.37448 | 0.61195 | 3.8881 | 14484.5609 | 0.3745 | 0.61197 | 0.3745 | 0.61197 | 0.41284 | 0.64252 | 0.41284 | 0.64252 | 3.215 | 252.1178 | 0.016518 | 3 | 5 | 5 | 3 | 3 | 0.023622 | 0.17383 | 0.25 | 9605.6893 | 0.25 | 2175570 | 0.023622 | 4.5 | 2610.684 | 1.1993 | 2 | 33135.8239 | 0.25 | 2175570 | 0.023622 | 4.5 | 2610.684 | 1.1993 | 2 | 33135.8239 | 0.25 | 2175570 | 0.023622 | 4.5 | 2610.684 | 1.1993 | 2 | 33135.8239 | 0.25 | 0.023622 | 0.023622 | 0.25 | 0 | 0 | 0 | 0.25 | 0 | 0 | 0 | 0.023622 | 0 | 0 | 0 | 0.023622 | 0 | 0 | 0 | 0.023622 | 0 | 0 | 0 | 0.023622 | 0 | 0 | 0 | 0.25 | 0.023622 | 0.023622 | 0.0083451 | 2 | 2 | 2 | 0.015748 | 0.087822 | 0.25 | 7279.532 | 0.25 | 2175570 | 0.023622 | 2.25 | 2610.684 | 4.7971 | 2 | 132543.2955 | 0.25 | 2175570 | 0.023622 | 2.25 | 2610.684 | 4.7971 | 2 | 132543.2955 | 0.25 | 2175570 | 0.023622 | 2.25 | 2610.684 | 4.7971 | 2 | 132543.2955 | 0.25 | 0.015748 | 0.015748 | 0.25 | 0 | 0 | 0 | 0.25 | 0 | 0 | 0 | 0.015748 | 0 | 0 | 0 | 0.015748 | 0 | 0 | 0 | 0.015748 | 0 | 0 | 0 | 0.015748 | 0 | 0 | 0 | 0.25 | 0.015748 | 0.015748 | 12.5 | 450.5339 | 0.011649 | 0.011649 | 0.0058243 | 0.076317 | 0.0063946 | 0.079966
6 | 0.59055 | 2.0735 | 0.098425 | 0.20457 | 111.9145 | 1119.1447 | 4581.3956 | -1037.5236 | 458.1396 | 6 | 7.0866 | 24.8819 | 1.1811 | 29.4578 | 111.9145 | 1119.1447 | 54976.7469 | -12450.2829 | 5497.6747 | 4.4787 | 4.4787 | 2.2394 | 6.2205 | 18.6614 | 12.4409 | 18.6614 | 3.3591 | 18.6614 | 49.2325 | 5.9971 | 126.4438 | 0.008677 | 2 | 3 | 2 | 0.015748 | 0.091315 | 0.25 | 7568.998 | 0.25 | 2175570 | 0.015748 | 12.4409 | 2610.684 | 0.1046 | 3.8495 | 8344.3926 | 0.25 | 2175570 | 0.015748 | 12.4409 | 2610.684 | 0.1046 | 3.8495 | 8344.3926 | 0.25 | 2175570 | 0.015748 | 12.4409 | 2610.684 | 0.1046 | 3.8495 | 8344.3926 | 0.25 | 0.023622 | 0.015748 | 0.25 | 0 | 0 | 0 | 0.25 | 0 | 0 | 0 | 0.023622 | 0 | 0 | 0 | 0.023622 | 0 | 0 | 0 | 0.015748 | 0 | 0 | 0 | 0.015748 | 0 | 0 | 0 | 0.25 | 0.023622 | 0.015748 | 4.4787 | 12275.0468 | 0.31737 | 0.56336 | 0.31737 | 0.56336 | 3.9154 | 14041.2293 | 0.36304 | 0.60253 | 0.36304 | 0.60253 | 3.8762 | 14183.1107 | 0.36671 | 0.60556 | 0.36671 | 0.60556 | 3.8732 | 14194.23 | 0.367 | 0.6058 | 0.367 | 0.6058 | 3.8729 | 14195.0998 | 0.36702 | 0.60582 | 0.36702 | 0.60582 | 0.41284 | 0.64252 | 0.41284 | 0.64252 | 3.1937 | 249.8794 | 0.016371 | 3 | 5 | 5 | 3 | 3 | 0.023622 | 0.17229 | 0.25 | 9520.4034 | 0.25 | 2175570 | 0.023622 | 4.4787 | 2610.684 | 1.2107 | 2 | 33451.1511 | 0.25 | 2175570 | 0.023622 | 4.4787 | 2610.684 | 1.2107 | 2 | 33451.1511 | 0.25 | 2175570 | 0.023622 | 4.4787 | 2610.684 | 1.2107 | 2 | 33451.1511 | 0.25 | 0.023622 | 0.023622 | 0.25 | 0 | 0 | 0 | 0.25 | 0 | 0 | 0 | 0.023622 | 0 | 0 | 0 | 0.023622 | 0 | 0 | 0 | 0.023622 | 0 | 0 | 0 | 0.023622 | 0 | 0 | 0 | 0.25 | 0.023622 | 0.023622 | 0.0082841 | 2 | 2 | 2 | 0.015748 | 0.08718 | 0.25 | 7226.2635 | 0.25 | 2175570 | 0.023622 | 2.2394 | 2610.684 | 4.8428 | 2 | 133804.6045 | 0.25 | 2175570 | 0.023622 | 2.2394 | 2610.684 | 4.8428 | 2 | 133804.6045 | 0.25 | 2175570 | 0.023622 | 2.2394 | 2610.684 | 4.8428 | 2 | 133804.6045 | 0.25 | 0.015748 | 0.015748 | 0.25 | 0 | 0 | 0 | 0.25 | 0 | 0 | 0 | 0.015748 | 0 | 0 | 0 | 0.015748 | 0 | 0 | 0 | 0.015748 | 0 | 0 | 0 | 0.015748 | 0 | 0 | 0 | 0.25 | 0.015748 | 0.015748 | 12.4409 | 441.9017 | 0.011425 | 0.011425 | 0.0057127 | 0.075583 | 0.0063946 | 0.079966
7 | 0.68898 | 2.0636 | 0.098425 | 0.2036 | 110.38 | 1103.8002 | 4471.2435 | -1020.0236 | 447.1244 | 7 | 8.2677 | 24.7638 | 1.1811 | 29.3183 | 110.38 | 1103.8002 | 53654.9224 | -12240.2827 | 5365.4922 | 4.4575 | 4.4575 | 2.2287 | 6.1909 | 18.5728 | 12.3819 | 18.5728 | 3.3431 | 18.5728 | 48.7662 | 5.9431 | 125.4997 | 0.0086116 | 2 | 3 | 2 | 0.015748 | 0.090626 | 0.25 | 7511.9548 | 0.25 | 2175570 | 0.015748 | 12.3819 | 2610.684 | 0.1056 | 3.8394 | 8401.9064 | 0.25 | 2175570 | 0.015748 | 12.3819 | 2610.684 | 0.1056 | 3.8394 | 8401.9064 | 0.25 | 2175570 | 0.015748 | 12.3819 | 2610.684 | 0.1056 | 3.8394 | 8401.9064 | 0.25 | 0.023622 | 0.015748 | 0.25 | 0 | 0 | 0 | 0.25 | 0 | 0 | 0 | 0.023622 | 0 | 0 | 0 | 0.023622 | 0 | 0 | 0 | 0.015748 | 0 | 0 | 0 | 0.015748 | 0 | 0 | 0 | 0.25 | 0.023622 | 0.015748 | 4.4575 | 12037.0516 | 0.31122 | 0.55787 | 0.31122 | 0.55787 | 3.8996 | 13759.0548 | 0.35574 | 0.59644 | 0.35574 | 0.59644 | 3.861 | 13896.5044 | 0.3593 | 0.59941 | 0.3593 | 0.59941 | 3.8581 | 13907.2085 | 0.35957 | 0.59965 | 0.35957 | 0.59965 | 3.8578 | 13908.0405 | 0.3596 | 0.59966 | 0.3596 | 0.59966 | 0.41284 | 0.64252 | 0.41284 | 0.64252 | 3.1724 | 247.6287 | 0.016224 | 3 | 5 | 5 | 3 | 3 | 0.023622 | 0.17073 | 0.25 | 9434.6544 | 0.25 | 2175570 | 0.023622 | 4.4575 | 2610.684 | 1.2223 | 2 | 33771.0009 | 0.25 | 2175570 | 0.023622 | 4.4575 | 2610.684 | 1.2223 | 2 | 33771.0009 | 0.25 | 2175570 | 0.023622 | 4.4575 | 2610.684 | 1.2223 | 2 | 33771.0009 | 0.25 | 0.023622 | 0.023622 | 0.25 | 0 | 0 | 0 | 0.25 | 0 | 0 | 0 | 0.023622 | 0 | 0 | 0 | 0.023622 | 0 | 0 | 0 | 0.023622 | 0 | 0 | 0 | 0.023622 | 0 | 0 | 0 | 0.25 | 0.023622 | 0.023622 | 0.0082222 | 2 | 2 | 2 | 0.015748 | 0.086529 | 0.25 | 7172.3073 | 0.25 | 2175570 | 0.023622 | 2.2287 | 2610.684 | 4.8891 | 2 | 135084.0038 | 0.25 | 2175570 | 0.023622 | 2.2287 | 2610.684 | 4.8891 | 2 | 135084.0038 | 0.25 | 2175570 | 0.023622 | 2.2287 | 2610.684 | 4.8891 | 2 | 135084.0038 | 0.25 | 0.015748 | 0.015748 | 0.25 | 0 | 0 | 0 | 0.25 | 0 | 0 | 0 | 0.015748 | 0 | 0 | 0 | 0.015748 | 0 | 0 | 0 | 0.015748 | 0 | 0 | 0 | 0.015748 | 0 | 0 | 0 | 0.25 | 0.015748 | 0.015748 | 12.3819 | 433.3339 | 0.011204 | 0.011204 | 0.005602 | 0.074846 | 0.0063946 | 0.079966
8 | 0.7874 | 2.0538 | 0.098425 | 0.20263 | 108.8497 | 1088.4975 | 4362.6018 | -1002.6192 | 436.2602 | 8 | 9.4488 | 24.6457 | 1.1811 | 29.1788 | 108.8497 | 1088.4975 | 52351.2213 | -12031.4307 | 5235.1221 | 4.4362 | 4.4362 | 2.2181 | 6.1614 | 18.4843 | 12.3228 | 18.4843 | 3.3272 | 18.4843 | 48.3021 | 5.8888 | 124.5435 | 0.0085454 | 2 | 3 | 2 | 0.015748 | 0.08993 | 0.25 | 7454.2056 | 0.25 | 2175570 | 0.015748 | 12.3228 | 2610.684 | 0.10662 | 3.8291 | 8459.9508 | 0.25 | 2175570 | 0.015748 | 12.3228 | 2610.684 | 0.10662 | 3.8291 | 8459.9508 | 0.25 | 2175570 | 0.015748 | 12.3228 | 2610.684 | 0.10662 | 3.8291 | 8459.9508 | 0.25 | 0.023622 | 0.015748 | 0.25 | 0 | 0 | 0 | 0.25 | 0 | 0 | 0 | 0.023622 | 0 | 0 | 0 | 0.023622 | 0 | 0 | 0 | 0.015748 | 0 | 0 | 0 | 0.015748 | 0 | 0 | 0 | 0.25 | 0.023622 | 0.015748 | 4.4362 | 11800.8607 | 0.30511 | 0.55237 | 0.30511 | 0.55237 | 3.8838 | 13479.2123 | 0.34851 | 0.59035 | 0.34851 | 0.59035 | 3.8459 | 13612.3075 | 0.35195 | 0.59325 | 0.35195 | 0.59325 | 3.843 | 13622.606 | 0.35222 | 0.59348 | 0.35222 | 0.59348 | 3.8427 | 13623.4014 | 0.35224 | 0.5935 | 0.35224 | 0.5935 | 0.41284 | 0.64252 | 0.41284 | 0.64252 | 3.1512 | 245.3659 | 0.016075 | 3 | 5 | 5 | 3 | 3 | 0.023622 | 0.16917 | 0.25 | 9348.4424 | 0.25 | 2175570 | 0.023622 | 4.4362 | 2610.684 | 1.234 | 2 | 34095.4603 | 0.25 | 2175570 | 0.023622 | 4.4362 | 2610.684 | 1.234 | 2 | 34095.4603 | 0.25 | 2175570 | 0.023622 | 4.4362 | 2610.684 | 1.234 | 2 | 34095.4603 | 0.25 | 0.023622 | 0.023622 | 0.25 | 0 | 0 | 0 | 0.25 | 0 | 0 | 0 | 0.023622 | 0 | 0 | 0 | 0.023622 | 0 | 0 | 0 | 0.023622 | 0 | 0 | 0 | 0.023622 | 0 | 0 | 0 | 0.25 | 0.023622 | 0.023622 | 0.0081596 | 2 | 2 | 2 | 0.015748 | 0.08587 | 0.25 | 7117.6617 | 0.25 | 2175570 | 0.023622 | 2.2181 | 2610.684 | 4.9361 | 2 | 136381.841 | 0.25 | 2175570 | 0.023622 | 2.2181 | 2610.684 | 4.9361 | 2 | 136381.841 | 0.25 | 2175570 | 0.023622 | 2.2181 | 2610.684 | 4.9361 | 2 | 136381.841 | 0.25 | 0.015748 | 0.015748 | 0.25 | 0 | 0 | 0 | 0.25 | 0 | 0 | 0 | 0.015748 | 0 | 0 | 0 | 0.015748 | 0 | 0 | 0 | 0.015748 | 0 | 0 | 0 | 0.015748 | 0 | 0 | 0 | 0.25 | 0.015748 | 0.015748 | 12.3228 | 424.831 | 0.010984 | 0.010984 | 0.0054921 | 0.074108 | 0.0063946 | 0.079966
9 | 0.88583 | 2.044 | 0.098425 | 0.20166 | 107.3237 | 1073.2373 | 4255.4662 | -985.3121 | 425.5466 | 9 | 10.6299 | 24.5276 | 1.1811 | 29.0393 | 107.3237 | 1073.2373 | 51065.5943 | -11823.745 | 5106.5594 | 4.415 | 4.415 | 2.2075 | 6.1319 | 18.3957 | 12.2638 | 18.3957 | 3.3112 | 18.3957 | 47.8403 | 5.8342 | 123.5752 | 0.0084784 | 2 | 3 | 2 | 0.015748 | 0.089224 | 0.25 | 7395.7485 | 0.25 | 2175570 | 0.015748 | 12.2638 | 2610.684 | 0.10765 | 3.8187 | 8518.532 | 0.25 | 2175570 | 0.015748 | 12.2638 | 2610.684 | 0.10765 | 3.8187 | 8518.532 | 0.25 | 2175570 | 0.015748 | 12.2638 | 2610.684 | 0.10765 | 3.8187 | 8518.532 | 0.25 | 0.023622 | 0.015748 | 0.25 | 0 | 0 | 0 | 0.25 | 0 | 0 | 0 | 0.023622 | 0 | 0 | 0 | 0.023622 | 0 | 0 | 0 | 0.015748 | 0 | 0 | 0 | 0.015748 | 0 | 0 | 0 | 0.25 | 0.023622 | 0.015748 | 4.415 | 11566.4888 | 0.29905 | 0.54686 | 0.29905 | 0.54686 | 3.8681 | 13201.72 | 0.34133 | 0.58424 | 0.34133 | 0.58424 | 3.8307 | 13330.5386 | 0.34466 | 0.58708 | 0.34466 | 0.58708 | 3.8279 | 13340.441 | 0.34492 | 0.5873 | 0.34492 | 0.5873 | 3.8277 | 13341.2009 | 0.34494 | 0.58732 | 0.34494 | 0.58732 | 0.41284 | 0.64252 | 0.41284 | 0.64252 | 3.1299 | 243.091 | 0.015926 | 3 | 5 | 5 | 3 | 3 | 0.023622 | 0.16761 | 0.25 | 9261.7675 | 0.25 | 2175570 | 0.023622 | 4.415 | 2610.684 | 1.2459 | 2 | 34424.6181 | 0.25 | 2175570 | 0.023622 | 4.415 | 2610.684 | 1.2459 | 2 | 34424.6181 | 0.25 | 2175570 | 0.023622 | 4.415 | 2610.684 | 1.2459 | 2 | 34424.6181 | 0.25 | 0.023622 | 0.023622 | 0.25 | 0 | 0 | 0 | 0.25 | 0 | 0 | 0 | 0.023622 | 0 | 0 | 0 | 0.023622 | 0 | 0 | 0 | 0.023622 | 0 | 0 | 0 | 0.023622 | 0 | 0 | 0 | 0.25 | 0.023622 | 0.023622 | 0.0080961 | 2 | 2 | 2 | 0.015748 | 0.085202 | 0.25 | 7062.3249 | 0.25 | 2175570 | 0.023622 | 2.2075 | 2610.684 | 4.9837 | 2 | 137698.4722 | 0.25 | 2175570 | 0.023622 | 2.2075 | 2610.684 | 4.9837 | 2 | 137698.4722 | 0.25 | 2175570 | 0.023622 | 2.2075 | 2610.684 | 4.9837 | 2 | 137698.4722 | 0.25 | 0.015748 | 0.015748 | 0.25 | 0 | 0 | 0 | 0.25 | 0 | 0 | 0 | 0.015748 | 0 | 0 | 0 | 0.015748 | 0 | 0 | 0 | 0.015748 | 0 | 0 | 0 | 0.015748 | 0 | 0 | 0 | 0.25 | 0.015748 | 0.015748 | 12.2638 | 416.3936 | 0.010766 | 0.010766 | 0.005383 | 0.073369 | 0.0063946 | 0.079966
10 | 0.98425 | 2.0341 | 0.098425 | 0.20069 | 105.802 | 1058.0204 | 4149.8326 | -968.1036 | 414.9833 | 10 | 11.811 | 24.4094 | 1.1811 | 28.8998 | 105.802 | 1058.0204 | 49797.9912 | -11617.2436 | 4979.7991 | 4.3937 | 4.3937 | 2.1969 | 6.1024 | 18.3071 | 12.2047 | 18.3071 | 3.2953 | 18.3071 | 47.3806 | 5.7793 | 122.5948 | 0.0084105 | 2 | 3 | 2 | 0.015748 | 0.088511 | 0.25 | 7336.5821 | 0.25 | 2175570 | 0.015748 | 12.2047 | 2610.684 | 0.10869 | 3.8083 | 8577.6563 | 0.25 | 2175570 | 0.015748 | 12.2047 | 2610.684 | 0.10869 | 3.8083 | 8577.6563 | 0.25 | 2175570 | 0.015748 | 12.2047 | 2610.684 | 0.10869 | 3.8083 | 8577.6563 | 0.25 | 0.023622 | 0.015748 | 0.25 | 0 | 0 | 0 | 0.25 | 0 | 0 | 0 | 0.023622 | 0 | 0 | 0 | 0.023622 | 0 | 0 | 0 | 0.015748 | 0 | 0 | 0 | 0.015748 | 0 | 0 | 0 | 0.25 | 0.023622 | 0.015748 | 4.3937 | 11333.951 | 0.29304 | 0.54133 | 0.29304 | 0.54133 | 3.8524 | 12926.5965 | 0.33422 | 0.57812 | 0.33422 | 0.57812 | 3.8156 | 13051.216 | 0.33744 | 0.5809 | 0.33744 | 0.5809 | 3.8128 | 13060.732 | 0.33769 | 0.58111 | 0.33769 | 0.58111 | 3.8126 | 13061.4573 | 0.33771 | 0.58113 | 0.33771 | 0.58113 | 0.33771 | 0.58113 | 0.33771 | 0.58113 | 3.2314 | 240.8039 | 0.015776 | 3 | 5 | 5 | 3 | 3 | 0.023622 | 0.16603 | 0.25 | 9174.6296 | 0.25 | 2175570 | 0.023622 | 4.3937 | 2610.684 | 1.258 | 2 | 34758.5655 | 0.25 | 2175570 | 0.023622 | 4.3937 | 2610.684 | 1.258 | 2 | 34758.5655 | 0.25 | 2175570 | 0.023622 | 4.3937 | 2610.684 | 1.258 | 2 | 34758.5655 | 0.25 | 0.023622 | 0.023622 | 0.25 | 0 | 0 | 0 | 0.25 | 0 | 0 | 0 | 0.023622 | 0 | 0 | 0 | 0.023622 | 0 | 0 | 0 | 0.023622 | 0 | 0 | 0 | 0.023622 | 0 | 0 | 0 | 0.25 | 0.023622 | 0.023622 | 0.0080319 | 2 | 2 | 2 | 0.015748 | 0.084526 | 0.25 | 7006.2955 | 0.25 | 2175570 | 0.023622 | 2.1969 | 2610.684 | 5.0321 | 2 | 139034.2621 | 0.25 | 2175570 | 0.023622 | 2.1969 | 2610.684 | 5.0321 | 2 | 139034.2621 | 0.25 | 2175570 | 0.023622 | 2.1969 | 2610.684 | 5.0321 | 2 | 139034.2621 | 0.25 | 0.015748 | 0.015748 | 0.25 | 0 | 0 | 0 | 0.25 | 0 | 0 | 0 | 0.015748 | 0 | 0 | 0 | 0.015748 | 0 | 0 | 0 | 0.015748 | 0 | 0 | 0 | 0.015748 | 0 | 0 | 0 | 0.25 | 0.015748 | 0.015748 | 12.2047 | 408.0222 | 0.01055 | 0.01055 | 0.0052748 | 0.072628 | 0.0052748 | 0.072628
11 | 1.0827 | 2.0243 | 0.098425 | 0.19972 | 104.2848 | 1042.8477 | 4045.6967 | -950.9953 | 404.5697 | 11 | 12.9921 | 24.2913 | 1.1811 | 28.7603 | 104.2848 | 1042.8477 | 48548.3607 | -11411.9442 | 4854.8361 | 4.3724 | 4.3724 | 2.1862 | 6.0728 | 18.2185 | 12.1457 | 18.2185 | 3.2793 | 18.2185 | 46.9232 | 5.7241 | 121.6023 | 0.0083419 | 2 | 3 | 2 | 0.015748 | 0.087788 | 0.25 | 7276.7048 | 0.25 | 2175570 | 0.015748 | 12.1457 | 2610.684 | 0.10975 | 3.7978 | 8637.33 | 0.25 | 2175570 | 0.015748 | 12.1457 | 2610.684 | 0.10975 | 3.7978 | 8637.33 | 0.25 | 2175570 | 0.015748 | 12.1457 | 2610.684 | 0.10975 | 3.7978 | 8637.33 | 0.25 | 0.023622 | 0.015748 | 0.25 | 0 | 0 | 0 | 0.25 | 0 | 0 | 0 | 0.023622 | 0 | 0 | 0 | 0.023622 | 0 | 0 | 0 | 0.015748 | 0 | 0 | 0 | 0.015748 | 0 | 0 | 0 | 0.25 | 0.023622 | 0.015748 | 4.3724 | 11103.2624 | 0.28708 | 0.5358 | 0.28708 | 0.5358 | 3.8366 | 12653.86 | 0.32717 | 0.57199 | 0.32717 | 0.57199 | 3.8005 | 12774.3583 | 0.33028 | 0.5747 | 0.33028 | 0.5747 | 3.7977 | 12783.4973 | 0.33052 | 0.57491 | 0.33052 | 0.57491 | 3.7975 | 12784.1892 | 0.33054 | 0.57493 | 0.33054 | 0.57493 | 0.33771 | 0.58113 | 0.33771 | 0.58113 | 3.2102 | 238.5047 | 0.015626 | 2 | 5 | 5 | 3 | 3 | 0.023622 | 0.16444 | 0.25 | 9087.0288 | 0.25 | 2175570 | 0.023622 | 4.3724 | 2610.684 | 1.2703 | 2 | 35097.396 | 0.25 | 2175570 | 0.023622 | 4.3724 | 2610.684 | 1.2703 | 2 | 35097.396 | 0.25 | 2175570 | 0.023622 | 4.3724 | 2610.684 | 1.2703 | 2 | 35097.396 | 0.25 | 0.023622 | 0.023622 | 0.25 | 0 | 0 | 0 | 0.25 | 0 | 0 | 0 | 0.023622 | 0 | 0 | 0 | 0.023622 | 0 | 0 | 0 | 0.023622 | 0 | 0 | 0 | 0.023622 | 0 | 0 | 0 | 0.25 | 0.023622 | 0.023622 | 0.0079669 | 2 | 2 | 2 | 0.015748 | 0.083842 | 0.25 | 6949.5717 | 0.25 | 2175570 | 0.023622 | 2.1862 | 2610.684 | 5.0811 | 2 | 140389.584 | 0.25 | 2175570 | 0.023622 | 2.1862 | 2610.684 | 5.0811 | 2 | 140389.584 | 0.25 | 2175570 | 0.023622 | 2.1862 | 2610.684 | 5.0811 | 2 | 140389.584 | 0.25 | 0.015748 | 0.015748 | 0.25 | 0 | 0 | 0 | 0.25 | 0 | 0 | 0 | 0.015748 | 0 | 0 | 0 | 0.015748 | 0 | 0 | 0 | 0.015748 | 0 | 0 | 0 | 0.015748 | 0 | 0 | 0 | 0.25 | 0.015748 | 0.015748 | 12.1457 | 399.7174 | 0.010335 | 0.010335 | 0.0051674 | 0.071885 | 0.0052748 | 0.072628
12 | 1.1811 | 2.0144 | 0.098425 | 0.19876 | 102.772 | 1027.7199 | 3943.0542 | -933.9887 | 394.3054 | 12 | 14.1732 | 24.1732 | 1.1811 | 28.6208 | 102.772 | 1027.7199 | 47316.6508 | -11207.8645 | 4731.6651 | 4.3512 | 4.3512 | 2.1756 | 6.0433 | 18.1299 | 12.0866 | 18.1299 | 3.2634 | 18.1299 | 46.468 | 5.6686 | 120.5976 | 0.0082724 | 2 | 3 | 2 | 0.015748 | 0.087057 | 0.25 | 7216.1149 | 0.25 | 2175570 | 0.015748 | 12.0866 | 2610.684 | 0.11083 | 3.7872 | 8697.5597 | 0.25 | 2175570 | 0.015748 | 12.0866 | 2610.684 | 0.11083 | 3.7872 | 8697.5597 | 0.25 | 2175570 | 0.015748 | 12.0866 | 2610.684 | 0.11083 | 3.7872 | 8697.5597 | 0.25 | 0.023622 | 0.015748 | 0.25 | 0 | 0 | 0 | 0.25 | 0 | 0 | 0 | 0.023622 | 0 | 0 | 0 | 0.023622 | 0 | 0 | 0 | 0.015748 | 0 | 0 | 0 | 0.015748 | 0 | 0 | 0 | 0.25 | 0.023622 | 0.015748 | 4.3512 | 10874.438 | 0.28116 | 0.53025 | 0.28116 | 0.53025 | 3.8209 | 12383.5289 | 0.32018 | 0.56584 | 0.32018 | 0.56584 | 3.7853 | 12499.9839 | 0.32319 | 0.5685 | 0.32319 | 0.5685 | 3.7827 | 12508.7554 | 0.32342 | 0.5687 | 0.32342 | 0.5687 | 3.7825 | 12509.4149 | 0.32343 | 0.56871 | 0.32343 | 0.56871 | 0.33771 | 0.58113 | 0.33771 | 0.58113 | 3.1889 | 236.1933 | 0.015474 | 2 | 5 | 5 | 3 | 3 | 0.023622 | 0.16285 | 0.25 | 8998.9652 | 0.25 | 2175570 | 0.023622 | 4.3512 | 2610.684 | 1.2827 | 2 | 35441.2052 | 0.25 | 2175570 | 0.023622 | 4.3512 | 2610.684 | 1.2827 | 2 | 35441.2052 | 0.25 | 2175570 | 0.023622 | 4.3512 | 2610.684 | 1.2827 | 2 | 35441.2052 | 0.25 | 0.023622 | 0.023622 | 0.25 | 0 | 0 | 0 | 0.25 | 0 | 0 | 0 | 0.023622 | 0 | 0 | 0 | 0.023622 | 0 | 0 | 0 | 0.023622 | 0 | 0 | 0 | 0.023622 | 0 | 0 | 0 | 0.25 | 0.023622 | 0.023622 | 0.0079011 | 2 | 2 | 2 | 0.015748 | 0.083149 | 0.25 | 6892.1522 | 0.25 | 2175570 | 0.023622 | 2.1756 | 2610.684 | 5.1309 | 2 | 141764.8207 | 0.25 | 2175570 | 0.023622 | 2.1756 | 2610.684 | 5.1309 | 2 | 141764.8207 | 0.25 | 2175570 | 0.023622 | 2.1756 | 2610.684 | 5.1309 | 2 | 141764.8207 | 0.25 | 0.015748 | 0.015748 | 0.25 | 0 | 0 | 0 | 0.25 | 0 | 0 | 0 | 0.015748 | 0 | 0 | 0 | 0.015748 | 0 | 0 | 0 | 0.015748 | 0 | 0 | 0 | 0.015748 | 0 | 0 | 0 | 0.25 | 0.015748 | 0.015748 | 12.0866 | 391.4798 | 0.010122 | 0.010122 | 0.0050609 | 0.07114 | 0.0052748 | 0.072628
13 | 1.2795 | 2.0046 | 0.098425 | 0.19779 | 101.2638 | 1012.6378 | 3841.9007 | -917.0852 | 384.1901 | 13 | 15.3543 | 24.0551 | 1.1811 | 28.4813 | 101.2638 | 1012.6378 | 46102.8084 | -11005.0221 | 4610.2808 | 4.3299 | 4.3299 | 2.165 | 6.0138 | 18.0413 | 12.0276 | 18.0413 | 3.2474 | 18.0413 | 46.0151 | 5.6129 | 119.5807 | 0.0082022 | 2 | 3 | 2 | 0.015748 | 0.086318 | 0.25 | 7154.8113 | 0.25 | 2175570 | 0.015748 | 12.0276 | 2610.684 | 0.11192 | 3.7765 | 8758.352 | 0.25 | 2175570 | 0.015748 | 12.0276 | 2610.684 | 0.11192 | 3.7765 | 8758.352 | 0.25 | 2175570 | 0.015748 | 12.0276 | 2610.684 | 0.11192 | 3.7765 | 8758.352 | 0.25 | 0.023622 | 0.015748 | 0.25 | 0 | 0 | 0 | 0.25 | 0 | 0 | 0 | 0.023622 | 0 | 0 | 0 | 0.023622 | 0 | 0 | 0 | 0.015748 | 0 | 0 | 0 | 0.015748 | 0 | 0 | 0 | 0.25 | 0.023622 | 0.015748 | 4.3299 | 10647.4931 | 0.27529 | 0.52468 | 0.27529 | 0.52468 | 3.8052 | 12115.6218 | 0.31325 | 0.55969 | 0.31325 | 0.55969 | 3.7702 | 12228.1112 | 0.31616 | 0.56228 | 0.31616 | 0.56228 | 3.7676 | 12236.5246 | 0.31638 | 0.56248 | 0.31638 | 0.56248 | 3.7674 | 12237.1528 | 0.3164 | 0.56249 | 0.3164 | 0.56249 | 0.33771 | 0.58113 | 0.33771 | 0.58113 | 3.1677 | 233.8698 | 0.015322 | 2 | 5 | 5 | 3 | 3 | 0.023622 | 0.16125 | 0.25 | 8910.4389 | 0.25 | 2175570 | 0.023622 | 4.3299 | 2610.684 | 1.2953 | 2 | 35790.0911 | 0.25 | 2175570 | 0.023622 | 4.3299 | 2610.684 | 1.2953 | 2 | 35790.0911 | 0.25 | 2175570 | 0.023622 | 4.3299 | 2610.684 | 1.2953 | 2 | 35790.0911 | 0.25 | 0.023622 | 0.023622 | 0.25 | 0 | 0 | 0 | 0.25 | 0 | 0 | 0 | 0.023622 | 0 | 0 | 0 | 0.023622 | 0 | 0 | 0 | 0.023622 | 0 | 0 | 0 | 0.023622 | 0 | 0 | 0 | 0.25 | 0.023622 | 0.023622 | 0.0078344 | 1 | 2 | 2 | 0.015748 | 0.082448 | 0.25 | 6834.0355 | 0.25 | 2175570 | 0.023622 | 2.165 | 2610.684 | 5.1814 | 2 | 143160.3642 | 0.25 | 2175570 | 0.023622 | 2.165 | 2610.684 | 5.1814 | 2 | 143160.3642 | 0.25 | 2175570 | 0.023622 | 2.165 | 2610.684 | 5.1814 | 2 | 143160.3642 | 0.25 | 0.015748 | 0.015748 | 0.25 | 0 | 0 | 0 | 0.25 | 0 | 0 | 0 | 0.015748 | 0 | 0 | 0 | 0.015748 | 0 | 0 | 0 | 0.015748 | 0 | 0 | 0 | 0.015748 | 0 | 0 | 0 | 0.25 | 0.015748 | 0.015748 | 12.0276 | 383.3098 | 0.0099106 | 0.0099106 | 0.0049553 | 0.070394 | 0.0052748 | 0.072628
14 | 1.378 | 1.9948 | 0.098425 | 0.19682 | 99.7602 | 997.6022 | 3742.2316 | -900.2862 | 374.2232 | 14 | 16.5354 | 23.937 | 1.1811 | 28.3418 | 99.7602 | 997.6022 | 44906.7794 | -10803.4345 | 4490.6779 | 4.3087 | 4.3087 | 2.1543 | 5.9843 | 17.9528 | 11.9685 | 17.9528 | 3.2315 | 17.9528 | 45.5643 | 5.5568 | 118.5515 | 0.0081311 | 2 | 3 | 2 | 0.015748 | 0.08557 | 0.25 | 7092.7924 | 0.25 | 2175570 | 0.015748 | 11.9685 | 2610.684 | 0.11303 | 3.7657 | 8819.7137 | 0.25 | 2175570 | 0.015748 | 11.9685 | 2610.684 | 0.11303 | 3.7657 | 8819.7137 | 0.25 | 2175570 | 0.015748 | 11.9685 | 2610.684 | 0.11303 | 3.7657 | 8819.7137 | 0.25 | 0.023622 | 0.015748 | 0.25 | 0 | 0 | 0 | 0.25 | 0 | 0 | 0 | 0.023622 | 0 | 0 | 0 | 0.023622 | 0 | 0 | 0 | 0.015748 | 0 | 0 | 0 | 0.015748 | 0 | 0 | 0 | 0.25 | 0.023622 | 0.015748 | 4.3087 | 10422.443 | 0.26948 | 0.51911 | 0.26948 | 0.51911 | 3.7896 | 11850.157 | 0.30639 | 0.55352 | 0.30639 | 0.55352 | 3.7551 | 11958.7588 | 0.3092 | 0.55606 | 0.3092 | 0.55606 | 3.7526 | 11966.8234 | 0.30941 | 0.55624 | 0.30941 | 0.55624 | 3.7524 | 11967.4212 | 0.30942 | 0.55626 | 0.30942 | 0.55626 | 0.33771 | 0.58113 | 0.33771 | 0.58113 | 3.1464 | 231.5341 | 0.015169 | 2 | 5 | 5 | 3 | 3 | 0.023622 | 0.15964 | 0.25 | 8821.4501 | 0.25 | 2175570 | 0.023622 | 4.3087 | 2610.684 | 1.3082 | 2 | 36144.1541 | 0.25 | 2175570 | 0.023622 | 4.3087 | 2610.684 | 1.3082 | 2 | 36144.1541 | 0.25 | 2175570 | 0.023622 | 4.3087 | 2610.684 | 1.3082 | 2 | 36144.1541 | 0.25 | 0.023622 | 0.023622 | 0.25 | 0 | 0 | 0 | 0.25 | 0 | 0 | 0 | 0.023622 | 0 | 0 | 0 | 0.023622 | 0 | 0 | 0 | 0.023622 | 0 | 0 | 0 | 0.023622 | 0 | 0 | 0 | 0.25 | 0.023622 | 0.023622 | 0.007767 | 1 | 2 | 2 | 0.015748 | 0.081738 | 0.25 | 6775.2202 | 0.25 | 2175570 | 0.023622 | 2.1543 | 2610.684 | 5.2326 | 2 | 144576.6164 | 0.25 | 2175570 | 0.023622 | 2.1543 | 2610.684 | 5.2326 | 2 | 144576.6164 | 0.25 | 2175570 | 0.023622 | 2.1543 | 2610.684 | 5.2326 | 2 | 144576.6164 | 0.25 | 0.015748 | 0.015748 | 0.25 | 0 | 0 | 0 | 0.25 | 0 | 0 | 0 | 0.015748 | 0 | 0 | 0 | 0.015748 | 0 | 0 | 0 | 0.015748 | 0 | 0 | 0 | 0.015748 | 0 | 0 | 0 | 0.25 | 0.015748 | 0.015748 | 11.9685 | 375.2079 | 0.0097011 | 0.0097011 | 0.0048506 | 0.069646 | 0.0052748 | 0.072628
15 | 1.4764 | 1.9849 | 0.098425 | 0.19585 | 98.2614 | 982.6138 | 3644.0424 | -883.5933 | 364.4042 | 15 | 17.7165 | 23.8189 | 1.1811 | 28.2023 | 98.2614 | 982.6138 | 43728.5091 | -10603.119 | 4372.8509 | 4.2874 | 4.2874 | 2.1437 | 5.9547 | 17.8642 | 11.9094 | 17.8642 | 3.2156 | 17.8642 | 45.1158 | 5.5005 | 117.5102 | 0.0080591 | 2 | 3 | 2 | 0.015748 | 0.084813 | 0.25 | 7030.0571 | 0.25 | 2175570 | 0.015748 | 11.9094 | 2610.684 | 0.11415 | 3.7548 | 8881.6516 | 0.25 | 2175570 | 0.015748 | 11.9094 | 2610.684 | 0.11415 | 3.7548 | 8881.6516 | 0.25 | 2175570 | 0.015748 | 11.9094 | 2610.684 | 0.11415 | 3.7548 | 8881.6516 | 0.25 | 0.023622 | 0.015748 | 0.25 | 0 | 0 | 0 | 0.25 | 0 | 0 | 0 | 0.023622 | 0 | 0 | 0 | 0.023622 | 0 | 0 | 0 | 0.015748 | 0 | 0 | 0 | 0.015748 | 0 | 0 | 0 | 0.25 | 0.023622 | 0.015748 | 4.2874 | 10199.303 | 0.26371 | 0.51352 | 0.26371 | 0.51352 | 3.7739 | 11587.153 | 0.29959 | 0.54735 | 0.29959 | 0.54735 | 3.7401 | 11691.9451 | 0.3023 | 0.54982 | 0.3023 | 0.54982 | 3.7376 | 11699.6702 | 0.3025 | 0.55 | 0.3025 | 0.55 | 3.7374 | 11700.2387 | 0.30251 | 0.55001 | 0.30251 | 0.55001 | 0.33771 | 0.58113 | 0.33771 | 0.58113 | 3.1251 | 229.1863 | 0.015015 | 2 | 5 | 5 | 3 | 3 | 0.023622 | 0.15802 | 0.25 | 8731.9989 | 0.25 | 2175570 | 0.023622 | 4.2874 | 2610.684 | 1.3212 | 2 | 36503.4973 | 0.25 | 2175570 | 0.023622 | 4.2874 | 2610.684 | 1.3212 | 2 | 36503.4973 | 0.25 | 2175570 | 0.023622 | 4.2874 | 2610.684 | 1.3212 | 2 | 36503.4973 | 0.25 | 0.023622 | 0.023622 | 0.25 | 0 | 0 | 0 | 0.25 | 0 | 0 | 0 | 0.023622 | 0 | 0 | 0 | 0.023622 | 0 | 0 | 0 | 0.023622 | 0 | 0 | 0 | 0.023622 | 0 | 0 | 0 | 0.25 | 0.023622 | 0.023622 | 0.0076988 | 1 | 2 | 2 | 0.015748 | 0.08102 | 0.25 | 6715.7051 | 0.25 | 2175570 | 0.023622 | 2.1437 | 2610.684 | 5.2847 | 2 | 146013.989 | 0.25 | 2175570 | 0.023622 | 2.1437 | 2610.684 | 5.2847 | 2 | 146013.989 | 0.25 | 2175570 | 0.023622 | 2.1437 | 2610.684 | 5.2847 | 2 | 146013.989 | 0.25 | 0.015748 | 0.015748 | 0.25 | 0 | 0 | 0 | 0.25 | 0 | 0 | 0 | 0.015748 | 0 | 0 | 0 | 0.015748 | 0 | 0 | 0 | 0.015748 | 0 | 0 | 0 | 0.015748 | 0 | 0 | 0 | 0.25 | 0.015748 | 0.015748 | 11.9094 | 367.1749 | 0.0094934 | 0.0094934 | 0.0047467 | 0.068896 | 0.0052748 | 0.072628
16 | 1.5748 | 1.9751 | 0.098425 | 0.19488 | 96.7674 | 967.6736 | 3547.3285 | -867.0077 | 354.7328 | 16 | 18.8976 | 23.7008 | 1.1811 | 28.0628 | 96.7674 | 967.6736 | 42567.9415 | -10404.0929 | 4256.7942 | 4.2661 | 4.2661 | 2.1331 | 5.9252 | 17.7756 | 11.8504 | 17.7756 | 3.1996 | 17.7756 | 44.6694 | 5.4438 | 116.4565 | 0.0079864 | 2 | 3 | 2 | 0.015748 | 0.084047 | 0.25 | 6966.6041 | 0.25 | 2175570 | 0.015748 | 11.8504 | 2610.684 | 0.11529 | 3.7438 | 8944.1728 | 0.25 | 2175570 | 0.015748 | 11.8504 | 2610.684 | 0.11529 | 3.7438 | 8944.1728 | 0.25 | 2175570 | 0.015748 | 11.8504 | 2610.684 | 0.11529 | 3.7438 | 8944.1728 | 0.25 | 0.023622 | 0.015748 | 0.25 | 0 | 0 | 0 | 0.25 | 0 | 0 | 0 | 0.023622 | 0 | 0 | 0 | 0.023622 | 0 | 0 | 0 | 0.015748 | 0 | 0 | 0 | 0.015748 | 0 | 0 | 0 | 0.25 | 0.023622 | 0.015748 | 4.2661 | 9978.0886 | 0.25799 | 0.50792 | 0.25799 | 0.50792 | 3.7582 | 11326.6284 | 0.29285 | 0.54116 | 0.29285 | 0.54116 | 3.725 | 11427.6885 | 0.29547 | 0.54357 | 0.29547 | 0.54357 | 3.7226 | 11435.0833 | 0.29566 | 0.54374 | 0.29566 | 0.54374 | 3.7224 | 11435.6235 | 0.29567 | 0.54376 | 0.29567 | 0.54376 | 0.33771 | 0.58113 | 0.33771 | 0.58113 | 3.1039 | 226.8264 | 0.014861 | 2 | 5 | 5 | 3 | 3 | 0.023622 | 0.15639 | 0.25 | 8642.0856 | 0.25 | 2175570 | 0.023622 | 4.2661 | 2610.684 | 1.3344 | 2 | 36868.226 | 0.25 | 2175570 | 0.023622 | 4.2661 | 2610.684 | 1.3344 | 2 | 36868.226 | 0.25 | 2175570 | 0.023622 | 4.2661 | 2610.684 | 1.3344 | 2 | 36868.226 | 0.25 | 0.023622 | 0.023622 | 0.25 | 0 | 0 | 0 | 0.25 | 0 | 0 | 0 | 0.023622 | 0 | 0 | 0 | 0.023622 | 0 | 0 | 0 | 0.023622 | 0 | 0 | 0 | 0.023622 | 0 | 0 | 0 | 0.25 | 0.023622 | 0.023622 | 0.0076297 | 1 | 2 | 2 | 0.015748 | 0.080294 | 0.25 | 6655.489 | 0.25 | 2175570 | 0.023622 | 2.1331 | 2610.684 | 5.3375 | 2 | 147472.9041 | 0.25 | 2175570 | 0.023622 | 2.1331 | 2610.684 | 5.3375 | 2 | 147472.9041 | 0.25 | 2175570 | 0.023622 | 2.1331 | 2610.684 | 5.3375 | 2 | 147472.9041 | 0.25 | 0.015748 | 0.015748 | 0.25 | 0 | 0 | 0 | 0.25 | 0 | 0 | 0 | 0.015748 | 0 | 0 | 0 | 0.015748 | 0 | 0 | 0 | 0.015748 | 0 | 0 | 0 | 0.015748 | 0 | 0 | 0 | 0.25 | 0.015748 | 0.015748 | 11.8504 | 359.2112 | 0.0092875 | 0.0092875 | 0.0046438 | 0.068145 | 0.0052748 | 0.072628
17 | 1.6732 | 1.9652 | 0.098425 | 0.19391 | 95.2782 | 952.7822 | 3452.085 | -850.5311 | 345.2085 | 17 | 20.0787 | 23.5827 | 1.1811 | 27.9233 | 95.2782 | 952.7822 | 41425.02 | -10206.3734 | 4142.502 | 4.2449 | 4.2449 | 2.1224 | 5.8957 | 17.687 | 11.7913 | 17.687 | 3.1837 | 17.687 | 44.2253 | 5.3869 | 115.3906 | 0.0079128 | 2 | 3 | 2 | 0.015748 | 0.083273 | 0.25 | 6902.4324 | 0.25 | 2175570 | 0.015748 | 11.7913 | 2610.684 | 0.11645 | 3.7327 | 9007.2845 | 0.25 | 2175570 | 0.015748 | 11.7913 | 2610.684 | 0.11645 | 3.7327 | 9007.2845 | 0.25 | 2175570 | 0.015748 | 11.7913 | 2610.684 | 0.11645 | 3.7327 | 9007.2845 | 0.25 | 0.023622 | 0.015748 | 0.25 | 0 | 0 | 0 | 0.25 | 0 | 0 | 0 | 0.023622 | 0 | 0 | 0 | 0.023622 | 0 | 0 | 0 | 0.015748 | 0 | 0 | 0 | 0.015748 | 0 | 0 | 0 | 0.25 | 0.023622 | 0.015748 | 4.2449 | 9758.8154 | 0.25232 | 0.50231 | 0.25232 | 0.50231 | 3.7426 | 11068.6016 | 0.28618 | 0.53496 | 0.28618 | 0.53496 | 3.7099 | 11166.0075 | 0.2887 | 0.53731 | 0.2887 | 0.53731 | 3.7076 | 11173.0811 | 0.28888 | 0.53748 | 0.28888 | 0.53748 | 3.7074 | 11173.5939 | 0.2889 | 0.53749 | 0.2889 | 0.53749 | 0.33771 | 0.58113 | 0.33771 | 0.58113 | 3.0826 | 224.4543 | 0.014705 | 2 | 5 | 5 | 3 | 3 | 0.023622 | 0.15476 | 0.25 | 8551.7103 | 0.25 | 2175570 | 0.023622 | 4.2449 | 2610.684 | 1.3478 | 2 | 37238.4486 | 0.25 | 2175570 | 0.023622 | 4.2449 | 2610.684 | 1.3478 | 2 | 37238.4486 | 0.25 | 2175570 | 0.023622 | 4.2449 | 2610.684 | 1.3478 | 2 | 37238.4486 | 0.25 | 0.023622 | 0.023622 | 0.25 | 0 | 0 | 0 | 0.25 | 0 | 0 | 0 | 0.023622 | 0 | 0 | 0 | 0.023622 | 0 | 0 | 0 | 0.023622 | 0 | 0 | 0 | 0.023622 | 0 | 0 | 0 | 0.25 | 0.023622 | 0.023622 | 0.0075599 | 1 | 2 | 2 | 0.015748 | 0.079559 | 0.25 | 6594.5708 | 0.25 | 2175570 | 0.023622 | 2.1224 | 2610.684 | 5.3911 | 2 | 148953.7943 | 0.25 | 2175570 | 0.023622 | 2.1224 | 2610.684 | 5.3911 | 2 | 148953.7943 | 0.25 | 2175570 | 0.023622 | 2.1224 | 2610.684 | 5.3911 | 2 | 148953.7943 | 0.25 | 0.015748 | 0.015748 | 0.25 | 0 | 0 | 0 | 0.25 | 0 | 0 | 0 | 0.015748 | 0 | 0 | 0 | 0.015748 | 0 | 0 | 0 | 0.015748 | 0 | 0 | 0 | 0.015748 | 0 | 0 | 0 | 0.25 | 0.015748 | 0.015748 | 11.7913 | 351.3174 | 0.0090834 | 0.0090834 | 0.0045417 | 0.067392 | 0.0052748 | 0.072628
18 | 1.7717 | 1.9554 | 0.098425 | 0.19294 | 93.794 | 937.9405 | 3358.3072 | -834.1648 | 335.8307 | 18 | 21.2598 | 23.4646 | 1.1811 | 27.7838 | 93.794 | 937.9405 | 40299.6866 | -10009.9773 | 4029.9687 | 4.2236 | 4.2236 | 2.1118 | 5.8661 | 17.5984 | 11.7323 | 17.5984 | 3.1677 | 17.5984 | 43.7835 | 5.3297 | 114.3123 | 0.0078384 | 1 | 3 | 2 | 0.015748 | 0.08249 | 0.25 | 6837.541 | 0.25 | 2175570 | 0.015748 | 11.7323 | 2610.684 | 0.11762 | 3.7216 | 9070.994 | 0.25 | 2175570 | 0.015748 | 11.7323 | 2610.684 | 0.11762 | 3.7216 | 9070.994 | 0.25 | 2175570 | 0.015748 | 11.7323 | 2610.684 | 0.11762 | 3.7216 | 9070.994 | 0.25 | 0.023622 | 0.015748 | 0.25 | 0 | 0 | 0 | 0.25 | 0 | 0 | 0 | 0.023622 | 0 | 0 | 0 | 0.023622 | 0 | 0 | 0 | 0.015748 | 0 | 0 | 0 | 0.015748 | 0 | 0 | 0 | 0.25 | 0.023622 | 0.015748 | 4.2236 | 9541.499 | 0.2467 | 0.49669 | 0.2467 | 0.49669 | 3.7269 | 10813.0911 | 0.27958 | 0.52875 | 0.27958 | 0.52875 | 3.6949 | 10906.9205 | 0.282 | 0.53104 | 0.282 | 0.53104 | 3.6926 | 10913.682 | 0.28218 | 0.5312 | 0.28218 | 0.5312 | 3.6924 | 10914.1684 | 0.28219 | 0.53121 | 0.28219 | 0.53121 | 0.33771 | 0.58113 | 0.33771 | 0.58113 | 3.0614 | 222.0702 | 0.014549 | 2 | 5 | 5 | 3 | 3 | 0.023622 | 0.15311 | 0.25 | 8460.8733 | 0.25 | 2175570 | 0.023622 | 4.2236 | 2610.684 | 1.3614 | 2 | 37614.2758 | 0.25 | 2175570 | 0.023622 | 4.2236 | 2610.684 | 1.3614 | 2 | 37614.2758 | 0.25 | 2175570 | 0.023622 | 4.2236 | 2610.684 | 1.3614 | 2 | 37614.2758 | 0.25 | 0.023622 | 0.023622 | 0.25 | 0 | 0 | 0 | 0.25 | 0 | 0 | 0 | 0.023622 | 0 | 0 | 0 | 0.023622 | 0 | 0 | 0 | 0.023622 | 0 | 0 | 0 | 0.023622 | 0 | 0 | 0 | 0.25 | 0.023622 | 0.023622 | 0.0074893 | 1 | 2 | 2 | 0.015748 | 0.078815 | 0.25 | 6532.9496 | 0.25 | 2175570 | 0.023622 | 2.1118 | 2610.684 | 5.4455 | 2 | 150457.1031 | 0.25 | 2175570 | 0.023622 | 2.1118 | 2610.684 | 5.4455 | 2 | 150457.1031 | 0.25 | 2175570 | 0.023622 | 2.1118 | 2610.684 | 5.4455 | 2 | 150457.1031 | 0.25 | 0.015748 | 0.015748 | 0.25 | 0 | 0 | 0 | 0.25 | 0 | 0 | 0 | 0.015748 | 0 | 0 | 0 | 0.015748 | 0 | 0 | 0 | 0.015748 | 0 | 0 | 0 | 0.015748 | 0 | 0 | 0 | 0.25 | 0.015748 | 0.015748 | 11.7323 | 343.494 | 0.0088811 | 0.0088811 | 0.0044406 | 0.066638 | 0.0052748 | 0.072628
19 | 1.8701 | 1.9455 | 0.098425 | 0.19197 | 92.3149 | 923.1493 | 3265.9902 | -817.9102 | 326.599 | 19 | 22.4409 | 23.3465 | 1.1811 | 27.6443 | 92.3149 | 923.1493 | 39191.8829 | -9814.9218 | 3919.1883 | 4.2024 | 4.2024 | 2.1012 | 5.8366 | 17.5098 | 11.6732 | 17.5098 | 3.1518 | 17.5098 | 43.3438 | 5.2722 | 113.2218 | 0.0077632 | 1 | 3 | 2 | 0.015748 | 0.081699 | 0.25 | 6771.9291 | 0.25 | 2175570 | 0.015748 | 11.6732 | 2610.684 | 0.11882 | 3.7103 | 9135.3087 | 0.25 | 2175570 | 0.015748 | 11.6732 | 2610.684 | 0.11882 | 3.7103 | 9135.3087 | 0.25 | 2175570 | 0.015748 | 11.6732 | 2610.684 | 0.11882 | 3.7103 | 9135.3087 | 0.25 | 0.023622 | 0.015748 | 0.25 | 0 | 0 | 0 | 0.25 | 0 | 0 | 0 | 0.023622 | 0 | 0 | 0 | 0.023622 | 0 | 0 | 0 | 0.015748 | 0 | 0 | 0 | 0.015748 | 0 | 0 | 0 | 0.25 | 0.023622 | 0.015748 | 4.2024 | 9326.1551 | 0.24113 | 0.49105 | 0.24113 | 0.49105 | 3.7113 | 10560.1155 | 0.27303 | 0.52253 | 0.27303 | 0.52253 | 3.6798 | 10650.4459 | 0.27537 | 0.52476 | 0.27537 | 0.52476 | 3.6776 | 10656.9042 | 0.27554 | 0.52492 | 0.27554 | 0.52492 | 3.6774 | 10657.3652 | 0.27555 | 0.52493 | 0.27555 | 0.52493 | 0.33771 | 0.58113 | 0.33771 | 0.58113 | 3.0401 | 219.6739 | 0.014392 | 2 | 5 | 5 | 3 | 3 | 0.023622 | 0.15146 | 0.25 | 8369.5751 | 0.25 | 2175570 | 0.023622 | 4.2024 | 2610.684 | 1.3752 | 2 | 37995.8214 | 0.25 | 2175570 | 0.023622 | 4.2024 | 2610.684 | 1.3752 | 2 | 37995.8214 | 0.25 | 2175570 | 0.023622 | 4.2024 | 2610.684 | 1.3752 | 2 | 37995.8214 | 0.25 | 0.023622 | 0.023622 | 0.25 | 0 | 0 | 0 | 0.25 | 0 | 0 | 0 | 0.023622 | 0 | 0 | 0 | 0.023622 | 0 | 0 | 0 | 0.023622 | 0 | 0 | 0 | 0.023622 | 0 | 0 | 0 | 0.25 | 0.023622 | 0.023622 | 0.0074178 | 1 | 2 | 2 | 0.015748 | 0.078064 | 0.25 | 6470.6244 | 0.25 | 2175570 | 0.023622 | 2.1012 | 2610.684 | 5.5007 | 2 | 151983.2854 | 0.25 | 2175570 | 0.023622 | 2.1012 | 2610.684 | 5.5007 | 2 | 151983.2854 | 0.25 | 2175570 | 0.023622 | 2.1012 | 2610.684 | 5.5007 | 2 | 151983.2854 | 0.25 | 0.015748 | 0.015748 | 0.25 | 0 | 0 | 0 | 0.25 | 0 | 0 | 0 | 0.015748 | 0 | 0 | 0 | 0.015748 | 0 | 0 | 0 | 0.015748 | 0 | 0 | 0 | 0.015748 | 0 | 0 | 0 | 0.25 | 0.015748 | 0.015748 | 11.6732 | 335.7416 | 0.0086807 | 0.0086807 | 0.0043403 | 0.065881 | 0.0052748 | 0.072628
20 | 1.9685 | 1.9357 | 0.098425 | 0.19101 | 90.8409 | 908.4094 | 3175.1291 | -801.7686 | 317.5129 | 20 | 23.622 | 23.2283 | 1.1811 | 27.5048 | 90.8409 | 908.4094 | 38101.5491 | -9621.2236 | 3810.1549 | 4.1811 | 4.1811 | 2.0906 | 5.8071 | 17.4213 | 11.6142 | 17.4213 | 3.1358 | 17.4213 | 42.9063 | 5.2144 | 112.1189 | 0.0076872 | 1 | 3 | 2 | 0.015748 | 0.080898 | 0.25 | 6705.5958 | 0.25 | 2175570 | 0.015748 | 11.6142 | 2610.684 | 0.12003 | 3.699 | 9200.2363 | 0.25 | 2175570 | 0.015748 | 11.6142 | 2610.684 | 0.12003 | 3.699 | 9200.2363 | 0.25 | 2175570 | 0.015748 | 11.6142 | 2610.684 | 0.12003 | 3.699 | 9200.2363 | 0.25 | 0.023622 | 0.015748 | 0.25 | 0 | 0 | 0 | 0.25 | 0 | 0 | 0 | 0.023622 | 0 | 0 | 0 | 0.023622 | 0 | 0 | 0 | 0.015748 | 0 | 0 | 0 | 0.015748 | 0 | 0 | 0 | 0.25 | 0.023622 | 0.015748 | 4.1811 | 9112.7996 | 0.23561 | 0.4854 | 0.23561 | 0.4854 | 3.6957 | 10309.6933 | 0.26656 | 0.51629 | 0.26656 | 0.51629 | 3.6648 | 10396.6021 | 0.26881 | 0.51847 | 0.26881 | 0.51847 | 3.6626 | 10402.7662 | 0.26897 | 0.51862 | 0.26897 | 0.51862 | 3.6625 | 10403.2027 | 0.26898 | 0.51863 | 0.26898 | 0.51863 | 0.26898 | 0.51863 | 0.26898 | 0.51863 | 3.1438 | 217.2655 | 0.014234 | 2 | 4 | 4 | 2 | 2 | 0.015748 | 0.1498 | 0.25 | 12416.7239 | 0.25 | 2175570 | 0.015748 | 4.1811 | 2610.684 | 0.92613 | 2 | 38383.2019 | 0.25 | 2175570 | 0.015748 | 4.1811 | 2610.684 | 0.92613 | 2 | 38383.2019 | 0.25 | 2175570 | 0.015748 | 4.1811 | 2610.684 | 0.92613 | 2 | 38383.2019 | 0.25 | 0.015748 | 0.015748 | 0.25 | 0 | 0 | 0 | 0.25 | 0 | 0 | 0 | 0.015748 | 0 | 0 | 0 | 0.023622 | 0 | 0 | 0 | 0.015748 | 0 | 0 | 0 | 0.023622 | 0 | 0 | 0 | 0.25 | 0.023622 | 0.023622 | 0.0073456 | 1 | 2 | 2 | 0.015748 | 0.077303 | 0.25 | 6407.5944 | 0.25 | 2175570 | 0.015748 | 2.0906 | 2610.684 | 3.7045 | 2 | 153532.8076 | 0.25 | 2175570 | 0.015748 | 2.0906 | 2610.684 | 3.7045 | 2 | 153532.8076 | 0.25 | 2175570 | 0.015748 | 2.0906 | 2610.684 | 3.7045 | 2 | 153532.8076 | 0.25 | 0.015748 | 0.015748 | 0.25 | 0 | 0 | 0 | 0.25 | 0 | 0 | 0 | 0.015748 | 0 | 0 | 0 | 0.015748 | 0 | 0 | 0 | 0.015748 | 0 | 0 | 0 | 0.015748 | 0 | 0 | 0 | 0.25 | 0.015748 | 0.015748 | 11.6142 | 328.0608 | 0.0084821 | 0.0084821 | 0.0042411 | 0.065123 | 0.0042411 | 0.065123
21 | 2.0669 | 1.9259 | 0.098425 | 0.19004 | 89.3722 | 893.7216 | 3085.7187 | -785.7416 | 308.5719 | 21 | 24.8032 | 23.1102 | 1.1811 | 27.3653 | 89.3722 | 893.7216 | 37028.6246 | -9428.8994 | 3702.8625 | 4.1598 | 4.1598 | 2.0799 | 5.7776 | 17.3327 | 11.5551 | 17.3327 | 3.1199 | 17.3327 | 42.4711 | 5.1563 | 111.0037 | 0.0076103 | 1 | 3 | 2 | 0.015748 | 0.080089 | 0.25 | 6638.5406 | 0.25 | 2175570 | 0.015748 | 11.5551 | 2610.684 | 0.12126 | 3.6876 | 9265.7845 | 0.25 | 2175570 | 0.015748 | 11.5551 | 2610.684 | 0.12126 | 3.6876 | 9265.7845 | 0.25 | 2175570 | 0.015748 | 11.5551 | 2610.684 | 0.12126 | 3.6876 | 9265.7845 | 0.25 | 0.023622 | 0.015748 | 0.25 | 0 | 0 | 0 | 0.25 | 0 | 0 | 0 | 0.023622 | 0 | 0 | 0 | 0.023622 | 0 | 0 | 0 | 0.015748 | 0 | 0 | 0 | 0.015748 | 0 | 0 | 0 | 0.25 | 0.023622 | 0.015748 | 4.1598 | 8901.4484 | 0.23015 | 0.47974 | 0.23015 | 0.47974 | 3.6801 | 10061.843 | 0.26015 | 0.51005 | 0.26015 | 0.51005 | 3.6498 | 10145.4074 | 0.26231 | 0.51216 | 0.26231 | 0.51216 | 3.6477 | 10151.2861 | 0.26246 | 0.51231 | 0.26246 | 0.51231 | 3.6475 | 10151.699 | 0.26248 | 0.51232 | 0.26248 | 0.51232 | 0.26898 | 0.51863 | 0.26898 | 0.51863 | 3.1226 | 214.845 | 0.014076 | 2 | 4 | 4 | 2 | 2 | 0.015748 | 0.14813 | 0.25 | 12278.3943 | 0.25 | 2175570 | 0.015748 | 4.1598 | 2610.684 | 0.93562 | 2 | 38776.537 | 0.25 | 2175570 | 0.015748 | 4.1598 | 2610.684 | 0.93562 | 2 | 38776.537 | 0.25 | 2175570 | 0.015748 | 4.1598 | 2610.684 | 0.93562 | 2 | 38776.537 | 0.25 | 0.015748 | 0.015748 | 0.25 | 0 | 0 | 0 | 0.25 | 0 | 0 | 0 | 0.015748 | 0 | 0 | 0 | 0.023622 | 0 | 0 | 0 | 0.015748 | 0 | 0 | 0 | 0.023622 | 0 | 0 | 0 | 0.25 | 0.023622 | 0.023622 | 0.0072725 | 1 | 2 | 2 | 0.015748 | 0.076534 | 0.25 | 6343.8591 | 0.25 | 2175570 | 0.015748 | 2.0799 | 2610.684 | 3.7425 | 2 | 155106.1481 | 0.25 | 2175570 | 0.015748 | 2.0799 | 2610.684 | 3.7425 | 2 | 155106.1481 | 0.25 | 2175570 | 0.015748 | 2.0799 | 2610.684 | 3.7425 | 2 | 155106.1481 | 0.25 | 0.015748 | 0.015748 | 0.25 | 0 | 0 | 0 | 0.25 | 0 | 0 | 0 | 0.015748 | 0 | 0 | 0 | 0.015748 | 0 | 0 | 0 | 0.015748 | 0 | 0 | 0 | 0.015748 | 0 | 0 | 0 | 0.25 | 0.015748 | 0.015748 | 11.5551 | 320.4521 | 0.0082854 | 0.0082854 | 0.0041427 | 0.064364 | 0.0042411 | 0.065123
22 | 2.1654 | 1.916 | 0.098425 | 0.18907 | 87.9087 | 879.0867 | 2997.754 | -769.8305 | 299.7754 | 22 | 25.9843 | 22.9921 | 1.1811 | 27.2258 | 87.9087 | 879.0867 | 35973.0479 | -9237.9659 | 3597.3048 | 4.1386 | 4.1386 | 2.0693 | 5.748 | 17.2441 | 11.4961 | 17.2441 | 3.1039 | 17.2441 | 42.0381 | 5.0979 | 109.8761 | 0.0075326 | 1 | 3 | 2 | 0.015748 | 0.079272 | 0.25 | 6570.763 | 0.25 | 2175570 | 0.015748 | 11.4961 | 2610.684 | 0.12251 | 3.676 | 9331.9614 | 0.25 | 2175570 | 0.015748 | 11.4961 | 2610.684 | 0.12251 | 3.676 | 9331.9614 | 0.25 | 2175570 | 0.015748 | 11.4961 | 2610.684 | 0.12251 | 3.676 | 9331.9614 | 0.25 | 0.023622 | 0.015748 | 0.25 | 0 | 0 | 0 | 0.25 | 0 | 0 | 0 | 0.023622 | 0 | 0 | 0 | 0.023622 | 0 | 0 | 0 | 0.015748 | 0 | 0 | 0 | 0.015748 | 0 | 0 | 0 | 0.25 | 0.023622 | 0.015748 | 4.1386 | 8692.1175 | 0.22474 | 0.47406 | 0.22474 | 0.47406 | 3.6645 | 9816.5832 | 0.25381 | 0.5038 | 0.25381 | 0.5038 | 3.6348 | 9896.8803 | 0.25589 | 0.50585 | 0.25589 | 0.50585 | 3.6327 | 9902.4824 | 0.25603 | 0.506 | 0.25603 | 0.506 | 3.6326 | 9902.8726 | 0.25604 | 0.50601 | 0.25604 | 0.50601 | 0.26898 | 0.51863 | 0.26898 | 0.51863 | 3.1013 | 212.4125 | 0.013916 | 2 | 4 | 4 | 2 | 2 | 0.015748 | 0.14645 | 0.25 | 12139.3746 | 0.25 | 2175570 | 0.015748 | 4.1386 | 2610.684 | 0.94526 | 2 | 39175.9494 | 0.25 | 2175570 | 0.015748 | 4.1386 | 2610.684 | 0.94526 | 2 | 39175.9494 | 0.25 | 2175570 | 0.015748 | 4.1386 | 2610.684 | 0.94526 | 2 | 39175.9494 | 0.25 | 0.015748 | 0.015748 | 0.25 | 0 | 0 | 0 | 0.25 | 0 | 0 | 0 | 0.015748 | 0 | 0 | 0 | 0.023622 | 0 | 0 | 0 | 0.015748 | 0 | 0 | 0 | 0.023622 | 0 | 0 | 0 | 0.25 | 0.023622 | 0.023622 | 0.0071986 | 1 | 2 | 2 | 0.015748 | 0.075757 | 0.25 | 6279.418 | 0.25 | 2175570 | 0.015748 | 2.0693 | 2610.684 | 3.781 | 2 | 156703.7974 | 0.25 | 2175570 | 0.015748 | 2.0693 | 2610.684 | 3.781 | 2 | 156703.7974 | 0.25 | 2175570 | 0.015748 | 2.0693 | 2610.684 | 3.781 | 2 | 156703.7974 | 0.25 | 0.015748 | 0.015748 | 0.25 | 0 | 0 | 0 | 0.25 | 0 | 0 | 0 | 0.015748 | 0 | 0 | 0 | 0.015748 | 0 | 0 | 0 | 0.015748 | 0 | 0 | 0 | 0.015748 | 0 | 0 | 0 | 0.25 | 0.015748 | 0.015748 | 11.4961 | 312.9162 | 0.0080905 | 0.0080905 | 0.0040453 | 0.063602 | 0.0042411 | 0.065123
23 | 2.2638 | 1.9062 | 0.098425 | 0.1881 | 86.4506 | 864.5057 | 2911.2297 | -754.0366 | 291.123 | 23 | 27.1654 | 22.874 | 1.1811 | 27.0863 | 86.4506 | 864.5057 | 34934.7564 | -9048.4397 | 3493.4756 | 4.1173 | 4.1173 | 2.0587 | 5.7185 | 17.1555 | 11.437 | 17.1555 | 3.088 | 17.1555 | 41.6073 | 5.0392 | 108.7361 | 0.0074541 | 1 | 3 | 2 | 0.015748 | 0.078445 | 0.25 | 6502.2626 | 0.25 | 2175570 | 0.015748 | 11.437 | 2610.684 | 0.12377 | 3.6644 | 9398.775 | 0.25 | 2175570 | 0.015748 | 11.437 | 2610.684 | 0.12377 | 3.6644 | 9398.775 | 0.25 | 2175570 | 0.015748 | 11.437 | 2610.684 | 0.12377 | 3.6644 | 9398.775 | 0.25 | 0.023622 | 0.015748 | 0.25 | 0 | 0 | 0 | 0.25 | 0 | 0 | 0 | 0.023622 | 0 | 0 | 0 | 0.023622 | 0 | 0 | 0 | 0.015748 | 0 | 0 | 0 | 0.015748 | 0 | 0 | 0 | 0.25 | 0.023622 | 0.015748 | 4.1173 | 8484.823 | 0.21938 | 0.46838 | 0.21938 | 0.46838 | 3.6489 | 9573.9325 | 0.24754 | 0.49753 | 0.24754 | 0.49753 | 3.6198 | 9651.0391 | 0.24953 | 0.49953 | 0.24953 | 0.49953 | 3.6178 | 9656.3731 | 0.24967 | 0.49967 | 0.24967 | 0.49967 | 3.6177 | 9656.7415 | 0.24968 | 0.49968 | 0.24968 | 0.49968 | 0.26898 | 0.51863 | 0.26898 | 0.51863 | 3.0801 | 209.9679 | 0.013756 | 2 | 4 | 4 | 2 | 2 | 0.015748 | 0.14477 | 0.25 | 11999.6657 | 0.25 | 2175570 | 0.015748 | 4.1173 | 2610.684 | 0.95505 | 2 | 39581.5648 | 0.25 | 2175570 | 0.015748 | 4.1173 | 2610.684 | 0.95505 | 2 | 39581.5648 | 0.25 | 2175570 | 0.015748 | 4.1173 | 2610.684 | 0.95505 | 2 | 39581.5648 | 0.25 | 0.015748 | 0.015748 | 0.25 | 0 | 0 | 0 | 0.25 | 0 | 0 | 0 | 0.015748 | 0 | 0 | 0 | 0.023622 | 0 | 0 | 0 | 0.015748 | 0 | 0 | 0 | 0.023622 | 0 | 0 | 0 | 0.25 | 0.023622 | 0.023622 | 0.0071239 | 1 | 2 | 2 | 0.015748 | 0.074971 | 0.25 | 6214.2706 | 0.25 | 2175570 | 0.015748 | 2.0587 | 2610.684 | 3.8202 | 2 | 158326.2591 | 0.25 | 2175570 | 0.015748 | 2.0587 | 2610.684 | 3.8202 | 2 | 158326.2591 | 0.25 | 2175570 | 0.015748 | 2.0587 | 2610.684 | 3.8202 | 2 | 158326.2591 | 0.25 | 0.015748 | 0.015748 | 0.25 | 0 | 0 | 0 | 0.25 | 0 | 0 | 0 | 0.015748 | 0 | 0 | 0 | 0.015748 | 0 | 0 | 0 | 0.015748 | 0 | 0 | 0 | 0.015748 | 0 | 0 | 0 | 0.25 | 0.015748 | 0.015748 | 11.437 | 305.4536 | 0.0078976 | 0.0078976 | 0.0039488 | 0.062839 | 0.0042411 | 0.065123
24 | 2.3622 | 1.8963 | 0.098425 | 0.18713 | 84.9979 | 849.9792 | 2826.1406 | -738.3614 | 282.6141 | 24 | 28.3465 | 22.7559 | 1.1811 | 26.9468 | 84.9979 | 849.9792 | 33913.6867 | -8860.3371 | 3391.3687 | 4.0961 | 4.0961 | 2.048 | 5.689 | 17.0669 | 11.378 | 17.0669 | 3.072 | 17.0669 | 41.1788 | 4.9803 | 107.5838 | 0.0073747 | 1 | 3 | 2 | 0.015748 | 0.07761 | 0.25 | 6433.0392 | 0.25 | 2175570 | 0.015748 | 11.378 | 2610.684 | 0.12506 | 3.6527 | 9466.2336 | 0.25 | 2175570 | 0.015748 | 11.378 | 2610.684 | 0.12506 | 3.6527 | 9466.2336 | 0.25 | 2175570 | 0.015748 | 11.378 | 2610.684 | 0.12506 | 3.6527 | 9466.2336 | 0.25 | 0.023622 | 0.015748 | 0.25 | 0 | 0 | 0 | 0.25 | 0 | 0 | 0 | 0.023622 | 0 | 0 | 0 | 0.023622 | 0 | 0 | 0 | 0.015748 | 0 | 0 | 0 | 0.015748 | 0 | 0 | 0 | 0.25 | 0.023622 | 0.015748 | 4.0961 | 8279.5811 | 0.21407 | 0.46268 | 0.21407 | 0.46268 | 3.6334 | 9333.9093 | 0.24133 | 0.49125 | 0.24133 | 0.49125 | 3.6048 | 9407.9021 | 0.24324 | 0.4932 | 0.24324 | 0.4932 | 3.6029 | 9412.9765 | 0.24338 | 0.49333 | 0.24338 | 0.49333 | 3.6027 | 9413.324 | 0.24338 | 0.49334 | 0.24338 | 0.49334 | 0.26898 | 0.51863 | 0.26898 | 0.51863 | 3.0588 | 207.5113 | 0.013595 | 2 | 4 | 4 | 2 | 2 | 0.015748 | 0.14307 | 0.25 | 11859.2685 | 0.25 | 2175570 | 0.015748 | 4.0961 | 2610.684 | 0.96499 | 2 | 39993.5124 | 0.25 | 2175570 | 0.015748 | 4.0961 | 2610.684 | 0.96499 | 2 | 39993.5124 | 0.25 | 2175570 | 0.015748 | 4.0961 | 2610.684 | 0.96499 | 2 | 39993.5124 | 0.25 | 0.015748 | 0.015748 | 0.25 | 0 | 0 | 0 | 0.25 | 0 | 0 | 0 | 0.015748 | 0 | 0 | 0 | 0.023622 | 0 | 0 | 0 | 0.015748 | 0 | 0 | 0 | 0.023622 | 0 | 0 | 0 | 0.25 | 0.023622 | 0.023622 | 0.0070484 | 1 | 2 | 2 | 0.015748 | 0.074176 | 0.25 | 6148.4168 | 0.25 | 2175570 | 0.015748 | 2.048 | 2610.684 | 3.8599 | 2 | 159974.0494 | 0.25 | 2175570 | 0.015748 | 2.048 | 2610.684 | 3.8599 | 2 | 159974.0494 | 0.25 | 2175570 | 0.015748 | 2.048 | 2610.684 | 3.8599 | 2 | 159974.0494 | 0.25 | 0.015748 | 0.015748 | 0.25 | 0 | 0 | 0 | 0.25 | 0 | 0 | 0 | 0.015748 | 0 | 0 | 0 | 0.015748 | 0 | 0 | 0 | 0.015748 | 0 | 0 | 0 | 0.015748 | 0 | 0 | 0 | 0.25 | 0.015748 | 0.015748 | 11.378 | 298.0649 | 0.0077066 | 0.0077066 | 0.0038533 | 0.062075 | 0.0042411 | 0.065123
25 | 2.4606 | 1.8865 | 0.098425 | 0.18616 | 83.5508 | 835.5082 | 2742.4812 | -722.8062 | 274.2481 | 25 | 29.5276 | 22.6378 | 1.1811 | 26.8073 | 83.5508 | 835.5082 | 32909.7742 | -8673.6747 | 3290.9774 | 4.0748 | 4.0748 | 2.0374 | 5.6594 | 16.9783 | 11.3189 | 16.9783 | 3.0561 | 16.9783 | 40.7524 | 4.921 | 106.4192 | 0.0072945 | 1 | 3 | 2 | 0.015748 | 0.076766 | 0.25 | 6363.0929 | 0.25 | 2175570 | 0.015748 | 11.3189 | 2610.684 | 0.12637 | 3.6409 | 9534.3458 | 0.25 | 2175570 | 0.015748 | 11.3189 | 2610.684 | 0.12637 | 3.6409 | 9534.3458 | 0.25 | 2175570 | 0.015748 | 11.3189 | 2610.684 | 0.12637 | 3.6409 | 9534.3458 | 0.25 | 0.023622 | 0.015748 | 0 | 0.25 | 0 | 0 | 0 | 0.25 | 0 | 0 | 0 | 0.023622 | 0 | 0 | 0 | 0.023622 | 0 | 0 | 0 | 0.015748 | 0 | 0 | 0 | 0.015748 | 0 | 0 | 0.25 | 0.023622 | 0.015748 | 4.0748 | 8076.4081 | 0.20882 | 0.45697 | 0.20882 | 0.45697 | 3.6178 | 9096.5324 | 0.23519 | 0.48497 | 0.23519 | 0.48497 | 3.5898 | 9167.4875 | 0.23703 | 0.48686 | 0.23703 | 0.48686 | 3.5879 | 9172.3108 | 0.23715 | 0.48698 | 0.23715 | 0.48698 | 3.5878 | 9172.6382 | 0.23716 | 0.48699 | 0.23716 | 0.48699 | 0.26898 | 0.51863 | 0.26898 | 0.51863 | 3.0375 | 205.0426 | 0.013434 | 2 | 4 | 4 | 2 | 2 | 0.015748 | 0.14137 | 0.25 | 11718.1839 | 0.25 | 2175570 | 0.015748 | 4.0748 | 2610.684 | 0.97508 | 2 | 40411.9246 | 0.25 | 2175570 | 0.015748 | 4.0748 | 2610.684 | 0.97508 | 2 | 40411.9246 | 0.25 | 2175570 | 0.015748 | 4.0748 | 2610.684 | 0.97508 | 2 | 40411.9246 | 0.25 | 0.015748 | 0.015748 | 0 | 0.25 | 0 | 0 | 0 | 0.25 | 0 | 0 | 0 | 0.015748 | 0 | 0 | 0 | 0.015748 | 0 | 0 | 0 | 0.015748 | 0 | 0 | 0 | 0.015748 | 0 | 0 | 0.25 | 0.015748 | 0.015748 | 0.0069721 | 1 | 2 | 2 | 0.015748 | 0.073373 | 0.25 | 6081.8565 | 0.25 | 2175570 | 0.015748 | 2.0374 | 2610.684 | 3.9003 | 2 | 161647.6985 | 0.25 | 2175570 | 0.015748 | 2.0374 | 2610.684 | 3.9003 | 2 | 161647.6985 | 0.25 | 2175570 | 0.015748 | 2.0374 | 2610.684 | 3.9003 | 2 | 161647.6985 | 0.25 | 0.015748 | 0.015748 | 0 | 0.25 | 0 | 0 | 0 | 0.25 | 0 | 0 | 0 | 0.015748 | 0 | 0 | 0 | 0.015748 | 0 | 0 | 0 | 0.015748 | 0 | 0 | 0 | 0.015748 | 0 | 0 | 0.25 | 0.015748 | 0.015748 | 11.3189 | 290.7507 | 0.0075174 | 0.0075174 | 0.0037587 | 0.061308 | 0.0042411 | 0.065123
26 | 2.5591 | 1.8766 | 0.098425 | 0.18519 | 82.1093 | 821.0935 | 2660.2461 | -707.3724 | 266.0246 | 26 | 30.7087 | 22.5197 | 1.1811 | 26.6678 | 82.1093 | 821.0935 | 31922.9535 | -8488.4686 | 3192.2953 | 4.0535 | 4.0535 | 2.0268 | 5.6299 | 16.8898 | 11.2598 | 16.8898 | 3.0402 | 16.8898 | 40.3283 | 4.8615 | 105.2422 | 0.0072135 | 1 | 3 | 2 | 0.015748 | 0.075914 | 0.25 | 6292.4238 | 0.25 | 2175570 | 0.015748 | 11.2598 | 2610.684 | 0.1277 | 3.629 | 9603.1202 | 0.25 | 2175570 | 0.015748 | 11.2598 | 2610.684 | 0.1277 | 3.629 | 9603.1202 | 0.25 | 2175570 | 0.015748 | 11.2598 | 2610.684 | 0.1277 | 3.629 | 9603.1202 | 0.25 | 0.023622 | 0.015748 | 0 | 0.25 | 0 | 0 | 0 | 0.25 | 0 | 0 | 0 | 0.023622 | 0 | 0 | 0 | 0.023622 | 0 | 0 | 0 | 0.015748 | 0 | 0 | 0 | 0.015748 | 0 | 0 | 0.25 | 0.023622 | 0.015748 | 4.0535 | 7875.3204 | 0.20362 | 0.45124 | 0.20362 | 0.45124 | 3.6023 | 8861.8201 | 0.22912 | 0.47867 | 0.22912 | 0.47867 | 3.5749 | 8929.8136 | 0.23088 | 0.4805 | 0.23088 | 0.4805 | 3.573 | 8934.3942 | 0.231 | 0.48063 | 0.231 | 0.48063 | 3.5729 | 8934.7023 | 0.23101 | 0.48063 | 0.23101 | 0.48063 | 0.26898 | 0.51863 | 0.26898 | 0.51863 | 3.0163 | 202.5619 | 0.013271 | 2 | 4 | 4 | 2 | 2 | 0.015748 | 0.13966 | 0.25 | 11576.4131 | 0.25 | 2175570 | 0.015748 | 4.0535 | 2610.684 | 0.98534 | 2 | 40836.9376 | 0.25 | 2175570 | 0.015748 | 4.0535 | 2610.684 | 0.98534 | 2 | 40836.9376 | 0.25 | 2175570 | 0.015748 | 4.0535 | 2610.684 | 0.98534 | 2 | 40836.9376 | 0.25 | 0.015748 | 0.015748 | 0 | 0.25 | 0 | 0 | 0 | 0.25 | 0 | 0 | 0 | 0.015748 | 0 | 0 | 0 | 0.015748 | 0 | 0 | 0 | 0.015748 | 0 | 0 | 0 | 0.015748 | 0 | 0 | 0.25 | 0.015748 | 0.015748 | 0.006895 | 1 | 2 | 2 | 0.015748 | 0.072562 | 0.25 | 6014.5899 | 0.25 | 2175570 | 0.015748 | 2.0268 | 2610.684 | 3.9414 | 2 | 163347.7503 | 0.25 | 2175570 | 0.015748 | 2.0268 | 2610.684 | 3.9414 | 2 | 163347.7503 | 0.25 | 2175570 | 0.015748 | 2.0268 | 2610.684 | 3.9414 | 2 | 163347.7503 | 0.25 | 0.015748 | 0.015748 | 0 | 0.25 | 0 | 0 | 0 | 0.25 | 0 | 0 | 0 | 0.015748 | 0 | 0 | 0 | 0.015748 | 0 | 0 | 0 | 0.015748 | 0 | 0 | 0 | 0.015748 | 0 | 0 | 0.25 | 0.015748 | 0.015748 | 11.2598 | 283.5115 | 0.0073303 | 0.0073303 | 0.0036651 | 0.06054 | 0.0042411 | 0.065123
27 | 2.6575 | 1.8668 | 0.098425 | 0.18422 | 80.6736 | 806.7359 | 2579.4298 | -692.0613 | 257.943 | 27 | 31.8898 | 22.4016 | 1.1811 | 26.5283 | 80.6736 | 806.7359 | 30953.158 | -8304.7351 | 3095.3158 | 4.0323 | 4.0323 | 2.0161 | 5.6004 | 16.8012 | 11.2008 | 16.8012 | 3.0242 | 16.8012 | 39.9064 | 4.8017 | 104.0528 | 0.0071317 | 1 | 3 | 2 | 0.015748 | 0.075052 | 0.25 | 6221.0322 | 0.25 | 2175570 | 0.015748 | 11.2008 | 2610.684 | 0.12905 | 3.617 | 9672.5658 | 0.25 | 2175570 | 0.015748 | 11.2008 | 2610.684 | 0.12905 | 3.617 | 9672.5658 | 0.25 | 2175570 | 0.015748 | 11.2008 | 2610.684 | 0.12905 | 3.617 | 9672.5658 | 0.25 | 0.023622 | 0.015748 | 0 | 0.25 | 0 | 0 | 0 | 0.25 | 0 | 0 | 0 | 0.023622 | 0 | 0 | 0 | 0.023622 | 0 | 0 | 0 | 0.015748 | 0 | 0 | 0 | 0.015748 | 0 | 0 | 0.25 | 0.023622 | 0.015748 | 4.0323 | 7676.3346 | 0.19847 | 0.4455 | 0.19847 | 0.4455 | 3.5868 | 8629.7911 | 0.22313 | 0.47236 | 0.22313 | 0.47236 | 3.5599 | 8694.8986 | 0.22481 | 0.47414 | 0.22481 | 0.47414 | 3.5581 | 8699.2447 | 0.22492 | 0.47426 | 0.22492 | 0.47426 | 3.558 | 8699.5344 | 0.22493 | 0.47427 | 0.22493 | 0.47427 | 0.26898 | 0.51863 | 0.26898 | 0.51863 | 2.995 | 200.0692 | 0.013108 | 2 | 4 | 4 | 2 | 2 | 0.015748 | 0.13794 | 0.25 | 11433.9574 | 0.25 | 2175570 | 0.015748 | 4.0323 | 2610.684 | 0.99576 | 2 | 41268.6907 | 0.25 | 2175570 | 0.015748 | 4.0323 | 2610.684 | 0.99576 | 2 | 41268.6907 | 0.25 | 2175570 | 0.015748 | 4.0323 | 2610.684 | 0.99576 | 2 | 41268.6907 | 0.25 | 0.015748 | 0.015748 | 0 | 0.25 | 0 | 0 | 0 | 0.25 | 0 | 0 | 0 | 0.015748 | 0 | 0 | 0 | 0.015748 | 0 | 0 | 0 | 0.015748 | 0 | 0 | 0 | 0.015748 | 0 | 0 | 0.25 | 0.015748 | 0.015748 | 0.0068171 | 1 | 2 | 2 | 0.015748 | 0.071742 | 0.25 | 5946.6172 | 0.25 | 2175570 | 0.015748 | 2.0161 | 2610.684 | 3.983 | 2 | 165074.763 | 0.25 | 2175570 | 0.015748 | 2.0161 | 2610.684 | 3.983 | 2 | 165074.763 | 0.25 | 2175570 | 0.015748 | 2.0161 | 2610.684 | 3.983 | 2 | 165074.763 | 0.25 | 0.015748 | 0.015748 | 0 | 0.25 | 0 | 0 | 0 | 0.25 | 0 | 0 | 0 | 0.015748 | 0 | 0 | 0 | 0.015748 | 0 | 0 | 0 | 0.015748 | 0 | 0 | 0 | 0.015748 | 0 | 0 | 0.25 | 0.015748 | 0.015748 | 11.2008 | 276.348 | 0.0071451 | 0.0071451 | 0.0035725 | 0.059771 | 0.0042411 | 0.065123
28 | 2.7559 | 1.857 | 0.098425 | 0.18326 | 79.2436 | 792.4364 | 2500.0267 | -676.8742 | 250.0027 | 28 | 33.0709 | 22.2835 | 1.1811 | 26.3888 | 79.2436 | 792.4364 | 30000.3202 | -8122.4904 | 3000.032 | 4.011 | 4.011 | 2.0055 | 5.5709 | 16.7126 | 11.1417 | 16.7126 | 3.0083 | 16.7126 | 39.4867 | 4.7416 | 102.8511 | 0.007049 | 1 | 3 | 2 | 0.015748 | 0.074182 | 0.25 | 6148.9186 | 0.25 | 2175570 | 0.015748 | 11.1417 | 2610.684 | 0.13042 | 3.6049 | 9742.6916 | 0.25 | 2175570 | 0.015748 | 11.1417 | 2610.684 | 0.13042 | 3.6049 | 9742.6916 | 0.25 | 2175570 | 0.015748 | 11.1417 | 2610.684 | 0.13042 | 3.6049 | 9742.6916 | 0.25 | 0.023622 | 0.015748 | 0 | 0.25 | 0 | 0 | 0 | 0.25 | 0 | 0 | 0 | 0.023622 | 0 | 0 | 0 | 0.023622 | 0 | 0 | 0 | 0.015748 | 0 | 0 | 0 | 0.015748 | 0 | 0 | 0.25 | 0.023622 | 0.015748 | 4.011 | 7479.4671 | 0.19338 | 0.43975 | 0.19338 | 0.43975 | 3.5713 | 8400.4639 | 0.2172 | 0.46604 | 0.2172 | 0.46604 | 3.545 | 8462.7607 | 0.21881 | 0.46777 | 0.21881 | 0.46777 | 3.5433 | 8466.8804 | 0.21891 | 0.46788 | 0.21891 | 0.46788 | 3.5431 | 8467.1524 | 0.21892 | 0.46789 | 0.21892 | 0.46789 | 0.26898 | 0.51863 | 0.26898 | 0.51863 | 2.9738 | 197.5646 | 0.012944 | 2 | 4 | 4 | 2 | 2 | 0.015748 | 0.13622 | 0.25 | 11290.8181 | 0.25 | 2175570 | 0.015748 | 4.011 | 2610.684 | 1.0063 | 2 | 41707.3274 | 0.25 | 2175570 | 0.015748 | 4.011 | 2610.684 | 1.0063 | 2 | 41707.3274 | 0.25 | 2175570 | 0.015748 | 4.011 | 2610.684 | 1.0063 | 2 | 41707.3274 | 0.25 | 0.015748 | 0.015748 | 0 | 0.25 | 0 | 0 | 0 | 0.25 | 0 | 0 | 0 | 0.015748 | 0 | 0 | 0 | 0.015748 | 0 | 0 | 0 | 0.015748 | 0 | 0 | 0 | 0.015748 | 0 | 0 | 0.25 | 0.015748 | 0.015748 | 0.0067384 | 1 | 2 | 2 | 0.015748 | 0.070913 | 0.25 | 5877.939 | 0.25 | 2175570 | 0.015748 | 2.0055 | 2610.684 | 4.0254 | 2 | 166829.3097 | 0.25 | 2175570 | 0.015748 | 2.0055 | 2610.684 | 4.0254 | 2 | 166829.3097 | 0.25 | 2175570 | 0.015748 | 2.0055 | 2610.684 | 4.0254 | 2 | 166829.3097 | 0.25 | 0.015748 | 0.015748 | 0 | 0.25 | 0 | 0 | 0 | 0.25 | 0 | 0 | 0 | 0.015748 | 0 | 0 | 0 | 0.015748 | 0 | 0 | 0 | 0.015748 | 0 | 0 | 0 | 0.015748 | 0 | 0 | 0.25 | 0.015748 | 0.015748 | 11.1417 | 269.2608 | 0.0069618 | 0.0069618 | 0.0034809 | 0.058999 | 0.0042411 | 0.065123
29 | 2.8543 | 1.8471 | 0.098425 | 0.18229 | 77.8196 | 778.1957 | 2422.031 | -661.8125 | 242.2031 | 29 | 34.252 | 22.1654 | 1.1811 | 26.2493 | 77.8196 | 778.1957 | 29064.3717 | -7941.7504 | 2906.4372 | 3.9898 | 3.9898 | 1.9949 | 5.5413 | 16.624 | 11.0827 | 16.624 | 2.9923 | 16.624 | 39.0692 | 4.6812 | 101.637 | 0.0069655 | 1 | 3 | 2 | 0.015748 | 0.073304 | 0.25 | 6076.0838 | 0.25 | 2175570 | 0.015748 | 11.0827 | 2610.684 | 0.13182 | 3.5927 | 9813.5069 | 0.25 | 2175570 | 0.015748 | 11.0827 | 2610.684 | 0.13182 | 3.5927 | 9813.5069 | 0.25 | 2175570 | 0.015748 | 11.0827 | 2610.684 | 0.13182 | 3.5927 | 9813.5069 | 0.25 | 0.023622 | 0.015748 | 0 | 0.25 | 0 | 0 | 0 | 0.25 | 0 | 0 | 0 | 0.023622 | 0 | 0 | 0 | 0.023622 | 0 | 0 | 0 | 0.015748 | 0 | 0 | 0 | 0.015748 | 0 | 0 | 0.25 | 0.023622 | 0.015748 | 3.9898 | 7284.7347 | 0.18835 | 0.43399 | 0.18835 | 0.43399 | 3.5558 | 8173.8569 | 0.21134 | 0.45971 | 0.21134 | 0.45971 | 3.53 | 8233.4179 | 0.21288 | 0.46139 | 0.21288 | 0.46139 | 3.5284 | 8237.3192 | 0.21298 | 0.4615 | 0.21298 | 0.4615 | 3.5283 | 8237.5744 | 0.21298 | 0.4615 | 0.21298 | 0.4615 | 0.26898 | 0.51863 | 0.26898 | 0.51863 | 2.9525 | 195.0481 | 0.012779 | 2 | 4 | 4 | 2 | 2 | 0.015748 | 0.13448 | 0.25 | 11146.9967 | 0.25 | 2175570 | 0.015748 | 3.9898 | 2610.684 | 1.0171 | 2 | 42152.9947 | 0.25 | 2175570 | 0.015748 | 3.9898 | 2610.684 | 1.0171 | 2 | 42152.9947 | 0.25 | 2175570 | 0.015748 | 3.9898 | 2610.684 | 1.0171 | 2 | 42152.9947 | 0.25 | 0.015748 | 0.015748 | 0 | 0.25 | 0 | 0 | 0 | 0.25 | 0 | 0 | 0 | 0.015748 | 0 | 0 | 0 | 0.015748 | 0 | 0 | 0 | 0.015748 | 0 | 0 | 0 | 0.015748 | 0 | 0 | 0.25 | 0.015748 | 0.015748 | 0.0066588 | 1 | 2 | 2 | 0.015748 | 0.070076 | 0.25 | 5808.5559 | 0.25 | 2175570 | 0.015748 | 1.9949 | 2610.684 | 4.0684 | 2 | 168611.9789 | 0.25 | 2175570 | 0.015748 | 1.9949 | 2610.684 | 4.0684 | 2 | 168611.9789 | 0.25 | 2175570 | 0.015748 | 1.9949 | 2610.684 | 4.0684 | 2 | 168611.9789 | 0.25 | 0.015748 | 0.015748 | 0 | 0.25 | 0 | 0 | 0 | 0.25 | 0 | 0 | 0 | 0.015748 | 0 | 0 | 0 | 0.015748 | 0 | 0 | 0 | 0.015748 | 0 | 0 | 0 | 0.015748 | 0 | 0 | 0.25 | 0.015748 | 0.015748 | 11.0827 | 262.2505 | 0.0067806 | 0.0067806 | 0.0033903 | 0.058226 | 0.0042411 | 0.065123
30 | 2.9528 | 1.8373 | 0.098425 | 0.18132 | 76.4015 | 764.0148 | 2345.4369 | -646.8776 | 234.5437 | 30 | 35.4331 | 22.0472 | 1.1811 | 26.1098 | 76.4015 | 764.0148 | 28145.2429 | -7762.5312 | 2814.5243 | 3.9685 | 3.9685 | 1.9843 | 5.5118 | 16.5354 | 11.0236 | 16.5354 | 2.9764 | 16.5354 | 38.6539 | 4.6205 | 100.4107 | 0.0068812 | 1 | 3 | 2 | 0.015748 | 0.072416 | 0.25 | 6002.5288 | 0.25 | 2175570 | 0.015748 | 11.0236 | 2610.684 | 0.13323 | 3.5804 | 9885.0213 | 0.25 | 2175570 | 0.015748 | 11.0236 | 2610.684 | 0.13323 | 3.5804 | 9885.0213 | 0.25 | 2175570 | 0.015748 | 11.0236 | 2610.684 | 0.13323 | 3.5804 | 9885.0213 | 0.25 | 0.023622 | 0.015748 | 0 | 0.25 | 0 | 0 | 0 | 0.25 | 0 | 0 | 0 | 0.023622 | 0 | 0 | 0 | 0.023622 | 0 | 0 | 0 | 0.015748 | 0 | 0 | 0 | 0.015748 | 0 | 0 | 0.25 | 0.023622 | 0.015748 | 3.9685 | 7092.1542 | 0.18337 | 0.42822 | 0.18337 | 0.42822 | 3.5403 | 7949.9887 | 0.20555 | 0.45338 | 0.20555 | 0.45338 | 3.5151 | 8006.8885 | 0.20702 | 0.45499 | 0.20702 | 0.45499 | 3.5135 | 8010.5793 | 0.20712 | 0.4551 | 0.20712 | 0.4551 | 3.5134 | 8010.8183 | 0.20712 | 0.45511 | 0.20712 | 0.45511 | 0.20712 | 0.45511 | 0.20712 | 0.45511 | 3.0583 | 192.5196 | 0.012613 | 2 | 4 | 4 | 2 | 2 | 0.015748 | 0.13274 | 0.25 | 11002.4949 | 0.25 | 2175570 | 0.015748 | 3.9685 | 2610.684 | 1.028 | 2 | 42605.8437 | 0.25 | 2175570 | 0.015748 | 3.9685 | 2610.684 | 1.028 | 2 | 42605.8437 | 0.25 | 2175570 | 0.015748 | 3.9685 | 2610.684 | 1.028 | 2 | 42605.8437 | 0.25 | 0.015748 | 0.015748 | 0 | 0.25 | 0 | 0 | 0 | 0.25 | 0 | 0 | 0 | 0.015748 | 0 | 0 | 0 | 0.015748 | 0 | 0 | 0 | 0.015748 | 0 | 0 | 0 | 0.015748 | 0 | 0 | 0.25 | 0.015748 | 0.015748 | 0.0065785 | 1 | 2 | 2 | 0.015748 | 0.069231 | 0.25 | 5738.469 | 0.25 | 2175570 | 0.015748 | 1.9843 | 2610.684 | 4.1121 | 2 | 170423.3748 | 0.25 | 2175570 | 0.015748 | 1.9843 | 2610.684 | 4.1121 | 2 | 170423.3748 | 0.25 | 2175570 | 0.015748 | 1.9843 | 2610.684 | 4.1121 | 2 | 170423.3748 | 0.25 | 0.015748 | 0.015748 | 0 | 0.25 | 0 | 0 | 0 | 0.25 | 0 | 0 | 0 | 0.015748 | 0 | 0 | 0 | 0.015748 | 0 | 0 | 0 | 0.015748 | 0 | 0 | 0 | 0.015748 | 0 | 0 | 0.25 | 0.015748 | 0.015748 | 11.0236 | 255.3176 | 0.0066013 | 0.0066013 | 0.0033007 | 0.057451 | 0.0033007 | 0.057451
31 | 3.0512 | 1.8274 | 0.098425 | 0.18035 | 74.9895 | 749.8945 | 2270.2386 | -632.0707 | 227.0239 | 31 | 36.6142 | 21.9291 | 1.1811 | 25.9703 | 74.9895 | 749.8945 | 27242.8632 | -7584.8487 | 2724.2863 | 3.9472 | 3.9472 | 1.9736 | 5.4823 | 16.4469 | 10.9646 | 16.4469 | 2.9604 | 16.4469 | 38.2409 | 4.5595 | 99.172 | 0.0067961 | 1 | 3 | 2 | 0.015748 | 0.07152 | 0.25 | 5928.2548 | 0.25 | 2175570 | 0.015748 | 10.9646 | 2610.684 | 0.13467 | 3.568 | 9957.2446 | 0.25 | 2175570 | 0.015748 | 10.9646 | 2610.684 | 0.13467 | 3.568 | 9957.2446 | 0.25 | 2175570 | 0.015748 | 10.9646 | 2610.684 | 0.13467 | 3.568 | 9957.2446 | 0.25 | 0.023622 | 0.015748 | 0 | 0.25 | 0 | 0 | 0 | 0.25 | 0 | 0 | 0 | 0.023622 | 0 | 0 | 0 | 0.023622 | 0 | 0 | 0 | 0.015748 | 0 | 0 | 0 | 0.015748 | 0 | 0 | 0.25 | 0.023622 | 0.015748 | 3.9472 | 6901.7425 | 0.17845 | 0.42243 | 0.17845 | 0.42243 | 3.5248 | 7728.8778 | 0.19983 | 0.44703 | 0.19983 | 0.44703 | 3.5002 | 7783.1903 | 0.20124 | 0.44859 | 0.20124 | 0.44859 | 3.4987 | 7786.6784 | 0.20133 | 0.44869 | 0.20133 | 0.44869 | 3.4985 | 7786.9021 | 0.20133 | 0.4487 | 0.20133 | 0.4487 | 0.20712 | 0.45511 | 0.20712 | 0.45511 | 3.037 | 189.9793 | 0.012447 | 2 | 4 | 4 | 2 | 2 | 0.015748 | 0.13099 | 0.25 | 10857.3145 | 0.25 | 2175570 | 0.015748 | 3.9472 | 2610.684 | 1.0391 | 2 | 43066.0295 | 0.25 | 2175570 | 0.015748 | 3.9472 | 2610.684 | 1.0391 | 2 | 43066.0295 | 0.25 | 2175570 | 0.015748 | 3.9472 | 2610.684 | 1.0391 | 2 | 43066.0295 | 0.25 | 0.015748 | 0.015748 | 0 | 0.25 | 0 | 0 | 0 | 0.25 | 0 | 0 | 0 | 0.015748 | 0 | 0 | 0 | 0.015748 | 0 | 0 | 0 | 0.015748 | 0 | 0 | 0 | 0.015748 | 0 | 0 | 0.25 | 0.015748 | 0.015748 | 0.0064973 | 1 | 2 | 2 | 0.015748 | 0.068377 | 0.25 | 5667.6793 | 0.25 | 2175570 | 0.015748 | 1.9736 | 2610.684 | 4.1565 | 2 | 172264.118 | 0.25 | 2175570 | 0.015748 | 1.9736 | 2610.684 | 4.1565 | 2 | 172264.118 | 0.25 | 2175570 | 0.015748 | 1.9736 | 2610.684 | 4.1565 | 2 | 172264.118 | 0.25 | 0.015748 | 0.015748 | 0 | 0.25 | 0 | 0 | 0 | 0.25 | 0 | 0 | 0 | 0.015748 | 0 | 0 | 0 | 0.015748 | 0 | 0 | 0 | 0.015748 | 0 | 0 | 0 | 0.015748 | 0 | 0 | 0.25 | 0.015748 | 0.015748 | 10.9646 | 248.4627 | 0.0064241 | 0.0064241 | 0.003212 | 0.056675 | 0.0033007 | 0.057451
32 | 3.1496 | 1.8176 | 0.098425 | 0.17938 | 73.5836 | 735.8358 | 2196.4301 | -617.3932 | 219.643 | 32 | 37.7953 | 21.811 | 1.1811 | 25.8308 | 73.5836 | 735.8358 | 26357.1609 | -7408.7188 | 2635.7161 | 3.926 | 3.926 | 1.963 | 5.4528 | 16.3583 | 10.9055 | 16.3583 | 2.9445 | 16.3583 | 37.8301 | 4.4982 | 97.9211 | 0.0067101 | 1 | 3 | 2 | 0.015748 | 0.070615 | 0.25 | 5853.2632 | 0.25 | 2175570 | 0.015748 | 10.9055 | 2610.684 | 0.13613 | 3.5556 | 10030.1868 | 0.25 | 2175570 | 0.015748 | 10.9055 | 2610.684 | 0.13613 | 3.5556 | 10030.1868 | 0.25 | 2175570 | 0.015748 | 10.9055 | 2610.684 | 0.13613 | 3.5556 | 10030.1868 | 0.25 | 0.023622 | 0.015748 | 0 | 0.25 | 0 | 0 | 0 | 0.25 | 0 | 0 | 0 | 0.023622 | 0 | 0 | 0 | 0.023622 | 0 | 0 | 0 | 0.015748 | 0 | 0 | 0 | 0.015748 | 0 | 0 | 0.25 | 0.023622 | 0.015748 | 3.926 | 6713.5165 | 0.17358 | 0.41663 | 0.17358 | 0.41663 | 3.5094 | 7510.5425 | 0.19419 | 0.44067 | 0.19419 | 0.44067 | 3.4853 | 7562.3414 | 0.19553 | 0.44218 | 0.19553 | 0.44218 | 3.4838 | 7565.6343 | 0.19561 | 0.44228 | 0.19561 | 0.44228 | 3.4837 | 7565.8434 | 0.19562 | 0.44229 | 0.19562 | 0.44229 | 0.20712 | 0.45511 | 0.20712 | 0.45511 | 3.0158 | 187.4271 | 0.012279 | 2 | 4 | 4 | 2 | 2 | 0.015748 | 0.12923 | 0.25 | 10711.4575 | 0.25 | 2175570 | 0.015748 | 3.926 | 2610.684 | 1.0504 | 2 | 43533.7114 | 0.25 | 2175570 | 0.015748 | 3.926 | 2610.684 | 1.0504 | 2 | 43533.7114 | 0.25 | 2175570 | 0.015748 | 3.926 | 2610.684 | 1.0504 | 2 | 43533.7114 | 0.25 | 0.015748 | 0.015748 | 0 | 0.25 | 0 | 0 | 0 | 0.25 | 0 | 0 | 0 | 0.015748 | 0 | 0 | 0 | 0.015748 | 0 | 0 | 0 | 0.015748 | 0 | 0 | 0 | 0.015748 | 0 | 0 | 0.25 | 0.015748 | 0.015748 | 0.0064154 | 1 | 2 | 2 | 0.015748 | 0.067514 | 0.25 | 5596.1882 | 0.25 | 2175570 | 0.015748 | 1.963 | 2610.684 | 4.2016 | 2 | 174134.8458 | 0.25 | 2175570 | 0.015748 | 1.963 | 2610.684 | 4.2016 | 2 | 174134.8458 | 0.25 | 2175570 | 0.015748 | 1.963 | 2610.684 | 4.2016 | 2 | 174134.8458 | 0.25 | 0.015748 | 0.015748 | 0 | 0.25 | 0 | 0 | 0 | 0.25 | 0 | 0 | 0 | 0.015748 | 0 | 0 | 0 | 0.015748 | 0 | 0 | 0 | 0.015748 | 0 | 0 | 0 | 0.015748 | 0 | 0 | 0.25 | 0.015748 | 0.015748 | 10.9055 | 241.6866 | 0.0062489 | 0.0062489 | 0.0031244 | 0.055897 | 0.0033007 | 0.057451
33 | 3.248 | 1.8077 | 0.098425 | 0.17841 | 72.1839 | 721.8395 | 2124.0053 | -602.8464 | 212.4005 | 33 | 38.9764 | 21.6929 | 1.1811 | 25.6913 | 72.1839 | 721.8395 | 25488.0635 | -7234.1572 | 2548.8064 | 3.9047 | 3.9047 | 1.9524 | 5.4232 | 16.2697 | 10.8465 | 16.2697 | 2.9285 | 16.2697 | 37.4215 | 4.4367 | 96.6579 | 0.0066233 | 1 | 3 | 2 | 0.015748 | 0.069702 | 0.25 | 5777.5558 | 0.25 | 2175570 | 0.015748 | 10.8465 | 2610.684 | 0.13762 | 3.543 | 10103.8581 | 0.25 | 2175570 | 0.015748 | 10.8465 | 2610.684 | 0.13762 | 3.543 | 10103.8581 | 0.25 | 2175570 | 0.015748 | 10.8465 | 2610.684 | 0.13762 | 3.543 | 10103.8581 | 0.25 | 0.023622 | 0.015748 | 0 | 0.25 | 0 | 0 | 0 | 0.25 | 0 | 0 | 0 | 0.023622 | 0 | 0 | 0 | 0.023622 | 0 | 0 | 0 | 0.015748 | 0 | 0 | 0 | 0.015748 | 0 | 0 | 0.25 | 0.023622 | 0.015748 | 3.9047 | 6527.4934 | 0.16877 | 0.41082 | 0.16877 | 0.41082 | 3.4939 | 7295.0014 | 0.18861 | 0.4343 | 0.18861 | 0.4343 | 3.4704 | 7344.3596 | 0.18989 | 0.43576 | 0.18989 | 0.43576 | 3.469 | 7347.465 | 0.18997 | 0.43586 | 0.18997 | 0.43586 | 3.4689 | 7347.6601 | 0.18998 | 0.43586 | 0.18998 | 0.43586 | 0.20712 | 0.45511 | 0.20712 | 0.45511 | 2.9945 | 184.8631 | 0.012111 | 2 | 4 | 4 | 2 | 2 | 0.015748 | 0.12746 | 0.25 | 10564.926 | 0.25 | 2175570 | 0.015748 | 3.9047 | 2610.684 | 1.0619 | 2 | 44009.0533 | 0.25 | 2175570 | 0.015748 | 3.9047 | 2610.684 | 1.0619 | 2 | 44009.0533 | 0.25 | 2175570 | 0.015748 | 3.9047 | 2610.684 | 1.0619 | 2 | 44009.0533 | 0.25 | 0.015748 | 0.015748 | 0 | 0.25 | 0 | 0 | 0 | 0.25 | 0 | 0 | 0 | 0.015748 | 0 | 0 | 0 | 0.015748 | 0 | 0 | 0 | 0.015748 | 0 | 0 | 0 | 0.015748 | 0 | 0 | 0.25 | 0.015748 | 0.015748 | 0.0063326 | 1 | 2 | 2 | 0.015748 | 0.066643 | 0.25 | 5523.9975 | 0.25 | 2175570 | 0.015748 | 1.9524 | 2610.684 | 4.2475 | 2 | 176036.2131 | 0.25 | 2175570 | 0.015748 | 1.9524 | 2610.684 | 4.2475 | 2 | 176036.2131 | 0.25 | 2175570 | 0.015748 | 1.9524 | 2610.684 | 4.2475 | 2 | 176036.2131 | 0.25 | 0.015748 | 0.015748 | 0 | 0.25 | 0 | 0 | 0 | 0.25 | 0 | 0 | 0 | 0.015748 | 0 | 0 | 0 | 0.015748 | 0 | 0 | 0 | 0.015748 | 0 | 0 | 0 | 0.015748 | 0 | 0 | 0.25 | 0.015748 | 0.015748 | 10.8465 | 234.9898 | 0.0060757 | 0.0060757 | 0.0030379 | 0.055117 | 0.0033007 | 0.057451
34 | 3.3465 | 1.7979 | 0.098425 | 0.17744 | 70.7907 | 707.9065 | 2052.9581 | -588.4316 | 205.2958 | 34 | 40.1575 | 21.5748 | 1.1811 | 25.5518 | 70.7907 | 707.9065 | 24635.4972 | -7061.1797 | 2463.5497 | 3.8835 | 3.8835 | 1.9417 | 5.3937 | 16.1811 | 10.7874 | 16.1811 | 2.9126 | 16.1811 | 37.0151 | 4.3749 | 95.3825 | 0.0065357 | 1 | 3 | 2 | 0.015748 | 0.06878 | 0.25 | 5701.1345 | 0.25 | 2175570 | 0.015748 | 10.7874 | 2610.684 | 0.13913 | 3.5303 | 10178.2691 | 0.25 | 2175570 | 0.015748 | 10.7874 | 2610.684 | 0.13913 | 3.5303 | 10178.2691 | 0.25 | 2175570 | 0.015748 | 10.7874 | 2610.684 | 0.13913 | 3.5303 | 10178.2691 | 0.25 | 0.023622 | 0.015748 | 0 | 0.25 | 0 | 0 | 0 | 0.25 | 0 | 0 | 0 | 0.023622 | 0 | 0 | 0 | 0.023622 | 0 | 0 | 0 | 0.015748 | 0 | 0 | 0 | 0.015748 | 0 | 0 | 0.25 | 0.023622 | 0.015748 | 3.8835 | 6343.6903 | 0.16402 | 0.40499 | 0.16402 | 0.40499 | 3.4785 | 7082.2728 | 0.18311 | 0.42792 | 0.18311 | 0.42792 | 3.4555 | 7129.2629 | 0.18433 | 0.42934 | 0.18433 | 0.42934 | 3.4541 | 7132.188 | 0.1844 | 0.42942 | 0.1844 | 0.42942 | 3.454 | 7132.3699 | 0.18441 | 0.42943 | 0.18441 | 0.42943 | 0.20712 | 0.45511 | 0.20712 | 0.45511 | 2.9733 | 182.2874 | 0.011943 | 2 | 4 | 4 | 2 | 2 | 0.015748 | 0.12568 | 0.25 | 10417.7225 | 0.25 | 2175570 | 0.015748 | 3.8835 | 2610.684 | 1.0735 | 2 | 44492.2232 | 0.25 | 2175570 | 0.015748 | 3.8835 | 2610.684 | 1.0735 | 2 | 44492.2232 | 0.25 | 2175570 | 0.015748 | 3.8835 | 2610.684 | 1.0735 | 2 | 44492.2232 | 0.25 | 0.015748 | 0.015748 | 0 | 0.25 | 0 | 0 | 0 | 0.25 | 0 | 0 | 0 | 0.015748 | 0 | 0 | 0 | 0.015748 | 0 | 0 | 0 | 0.015748 | 0 | 0 | 0 | 0.015748 | 0 | 0 | 0.25 | 0.015748 | 0.015748 | 0.0062491 | 1 | 2 | 2 | 0.015748 | 0.065764 | 0.25 | 5451.1092 | 0.25 | 2175570 | 0.015748 | 1.9417 | 2610.684 | 4.2941 | 2 | 177968.8926 | 0.25 | 2175570 | 0.015748 | 1.9417 | 2610.684 | 4.2941 | 2 | 177968.8926 | 0.25 | 2175570 | 0.015748 | 1.9417 | 2610.684 | 4.2941 | 2 | 177968.8926 | 0.25 | 0.015748 | 0.015748 | 0 | 0.25 | 0 | 0 | 0 | 0.25 | 0 | 0 | 0 | 0.015748 | 0 | 0 | 0 | 0.015748 | 0 | 0 | 0 | 0.015748 | 0 | 0 | 0 | 0.015748 | 0 | 0 | 0.25 | 0.015748 | 0.015748 | 10.7874 | 228.3728 | 0.0059046 | 0.0059046 | 0.0029523 | 0.054335 | 0.0033007 | 0.057451
35 | 3.4449 | 1.7881 | 0.098425 | 0.17647 | 69.4038 | 694.0378 | 1983.2823 | -574.1502 | 198.3282 | 35 | 41.3386 | 21.4567 | 1.1811 | 25.4123 | 69.4038 | 694.0378 | 23799.3871 | -6889.802 | 2379.9387 | 3.8622 | 3.8622 | 1.9311 | 5.3642 | 16.0925 | 10.7283 | 16.0925 | 2.8967 | 16.0925 | 36.6109 | 4.3128 | 94.0949 | 0.0064473 | 1 | 3 | 2 | 0.015748 | 0.06785 | 0.25 | 5624.0018 | 0.25 | 2175570 | 0.015748 | 10.7283 | 2610.684 | 0.14067 | 3.5176 | 10253.4304 | 0.25 | 2175570 | 0.015748 | 10.7283 | 2610.684 | 0.14067 | 3.5176 | 10253.4304 | 0.25 | 2175570 | 0.015748 | 10.7283 | 2610.684 | 0.14067 | 3.5176 | 10253.4304 | 0.25 | 0.023622 | 0.015748 | 0 | 0.25 | 0 | 0 | 0 | 0.25 | 0 | 0 | 0 | 0.023622 | 0 | 0 | 0 | 0.023622 | 0 | 0 | 0 | 0.015748 | 0 | 0 | 0 | 0.015748 | 0 | 0 | 0.25 | 0.023622 | 0.015748 | 3.8622 | 6162.1245 | 0.15932 | 0.39915 | 0.15932 | 0.39915 | 3.4631 | 6872.3749 | 0.17769 | 0.42153 | 0.17769 | 0.42153 | 3.4407 | 6917.0689 | 0.17884 | 0.4229 | 0.17884 | 0.4229 | 3.4393 | 6919.8211 | 0.17891 | 0.42298 | 0.17891 | 0.42298 | 3.4392 | 6919.9904 | 0.17892 | 0.42299 | 0.17892 | 0.42299 | 0.20712 | 0.45511 | 0.20712 | 0.45511 | 2.952 | 179.6999 | 0.011773 | 2 | 4 | 4 | 2 | 2 | 0.015748 | 0.1239 | 0.25 | 10269.8494 | 0.25 | 2175570 | 0.015748 | 3.8622 | 2610.684 | 1.0854 | 2 | 44983.3939 | 0.25 | 2175570 | 0.015748 | 3.8622 | 2610.684 | 1.0854 | 2 | 44983.3939 | 0.25 | 2175570 | 0.015748 | 3.8622 | 2610.684 | 1.0854 | 2 | 44983.3939 | 0.25 | 0.015748 | 0.015748 | 0 | 0.25 | 0 | 0 | 0 | 0.25 | 0 | 0 | 0 | 0.015748 | 0 | 0 | 0 | 0.015748 | 0 | 0 | 0 | 0.015748 | 0 | 0 | 0 | 0.015748 | 0 | 0 | 0.25 | 0.015748 | 0.015748 | 0.0061647 | 1 | 2 | 2 | 0.015748 | 0.064876 | 0.25 | 5377.5254 | 0.25 | 2175570 | 0.015748 | 1.9311 | 2610.684 | 4.3415 | 2 | 179933.5757 | 0.25 | 2175570 | 0.015748 | 1.9311 | 2610.684 | 4.3415 | 2 | 179933.5757 | 0.25 | 2175570 | 0.015748 | 1.9311 | 2610.684 | 4.3415 | 2 | 179933.5757 | 0.25 | 0.015748 | 0.015748 | 0 | 0.25 | 0 | 0 | 0 | 0.25 | 0 | 0 | 0 | 0.015748 | 0 | 0 | 0 | 0.015748 | 0 | 0 | 0 | 0.015748 | 0 | 0 | 0 | 0.015748 | 0 | 0 | 0.25 | 0.015748 | 0.015748 | 10.7283 | 221.8365 | 0.0057356 | 0.0057356 | 0.0028678 | 0.053552 | 0.0033007 | 0.057451
36 | 3.5433 | 1.7782 | 0.098425 | 0.17551 | 68.0234 | 680.2344 | 1914.9714 | -560.0033 | 191.4971 | 36 | 42.5197 | 21.3386 | 1.1811 | 25.2728 | 68.0234 | 680.2344 | 22979.6574 | -6720.0397 | 2297.9657 | 3.8409 | 3.8409 | 1.9205 | 5.3346 | 16.0039 | 10.6693 | 16.0039 | 2.8807 | 16.0039 | 36.209 | 4.2504 | 92.7953 | 0.006358 | 1 | 3 | 2 | 0.015748 | 0.066911 | 0.25 | 5546.1601 | 0.25 | 2175570 | 0.015748 | 10.6693 | 2610.684 | 0.14223 | 3.5047 | 10329.3532 | 0.25 | 2175570 | 0.015748 | 10.6693 | 2610.684 | 0.14223 | 3.5047 | 10329.3532 | 0.25 | 2175570 | 0.015748 | 10.6693 | 2610.684 | 0.14223 | 3.5047 | 10329.3532 | 0.25 | 0.023622 | 0.015748 | 0 | 0.25 | 0 | 0 | 0 | 0.25 | 0 | 0 | 0 | 0.023622 | 0 | 0 | 0 | 0.023622 | 0 | 0 | 0 | 0.015748 | 0 | 0 | 0 | 0.015748 | 0 | 0 | 0.25 | 0.023622 | 0.015748 | 3.8409 | 5982.8134 | 0.15469 | 0.3933 | 0.15469 | 0.3933 | 3.4476 | 6665.3262 | 0.17233 | 0.41513 | 0.17233 | 0.41513 | 3.4258 | 6707.7953 | 0.17343 | 0.41645 | 0.17343 | 0.41645 | 3.4245 | 6710.3817 | 0.1735 | 0.41653 | 0.1735 | 0.41653 | 3.4244 | 6710.5391 | 0.1735 | 0.41654 | 0.1735 | 0.41654 | 0.20712 | 0.45511 | 0.20712 | 0.45511 | 2.9307 | 177.1008 | 0.011603 | 2 | 4 | 4 | 2 | 2 | 0.015748 | 0.12211 | 0.25 | 10121.3095 | 0.25 | 2175570 | 0.015748 | 3.8409 | 2610.684 | 1.0974 | 2 | 45482.7432 | 0.25 | 2175570 | 0.015748 | 3.8409 | 2610.684 | 1.0974 | 2 | 45482.7432 | 0.25 | 2175570 | 0.015748 | 3.8409 | 2610.684 | 1.0974 | 2 | 45482.7432 | 0.25 | 0.015748 | 0.015748 | 0 | 0.25 | 0 | 0 | 0 | 0.25 | 0 | 0 | 0 | 0.015748 | 0 | 0 | 0 | 0.015748 | 0 | 0 | 0 | 0.015748 | 0 | 0 | 0 | 0.015748 | 0 | 0 | 0.25 | 0.015748 | 0.015748 | 0.0060796 | 1 | 2 | 2 | 0.015748 | 0.06398 | 0.25 | 5303.2487 | 0.25 | 2175570 | 0.015748 | 1.9205 | 2610.684 | 4.3897 | 2 | 181930.9729 | 0.25 | 2175570 | 0.015748 | 1.9205 | 2610.684 | 4.3897 | 2 | 181930.9729 | 0.25 | 2175570 | 0.015748 | 1.9205 | 2610.684 | 4.3897 | 2 | 181930.9729 | 0.25 | 0.015748 | 0.015748 | 0 | 0.25 | 0 | 0 | 0 | 0.25 | 0 | 0 | 0 | 0.015748 | 0 | 0 | 0 | 0.015748 | 0 | 0 | 0 | 0.015748 | 0 | 0 | 0 | 0.015748 | 0 | 0 | 0.25 | 0.015748 | 0.015748 | 10.6693 | 215.3813 | 0.0055687 | 0.0055687 | 0.0027844 | 0.052767 | 0.0033007 | 0.057451
37 | 3.6417 | 1.7684 | 0.098425 | 0.17454 | 66.6497 | 666.497 | 1848.0192 | -545.9924 | 184.8019 | 37 | 43.7008 | 21.2205 | 1.1811 | 25.1333 | 66.6497 | 666.497 | 22176.2309 | -6551.9083 | 2217.6231 | 3.8197 | 3.8197 | 1.9098 | 5.3051 | 15.9154 | 10.6102 | 15.9154 | 2.8648 | 15.9154 | 35.8092 | 4.1878 | 91.4835 | 0.006268 | 1 | 3 | 2 | 0.015748 | 0.065963 | 0.25 | 5467.6126 | 0.25 | 2175570 | 0.015748 | 10.6102 | 2610.684 | 0.14382 | 3.4918 | 10406.0488 | 0.25 | 2175570 | 0.015748 | 10.6102 | 2610.684 | 0.14382 | 3.4918 | 10406.0488 | 0.25 | 2175570 | 0.015748 | 10.6102 | 2610.684 | 0.14382 | 3.4918 | 10406.0488 | 0.25 | 0.023622 | 0.015748 | 0 | 0.25 | 0 | 0 | 0 | 0.25 | 0 | 0 | 0 | 0.023622 | 0 | 0 | 0 | 0.023622 | 0 | 0 | 0 | 0.015748 | 0 | 0 | 0 | 0.015748 | 0 | 0 | 0.25 | 0.023622 | 0.015748 | 3.8197 | 5805.7746 | 0.15011 | 0.38744 | 0.15011 | 0.38744 | 3.4322 | 6461.1448 | 0.16705 | 0.40872 | 0.16705 | 0.40872 | 3.411 | 6501.4598 | 0.1681 | 0.41 | 0.1681 | 0.41 | 3.4097 | 6503.8874 | 0.16816 | 0.41007 | 0.16816 | 0.41007 | 3.4096 | 6504.0334 | 0.16816 | 0.41008 | 0.16816 | 0.41008 | 0.20712 | 0.45511 | 0.20712 | 0.45511 | 2.9095 | 174.49 | 0.011432 | 2 | 4 | 4 | 2 | 2 | 0.015748 | 0.12031 | 0.25 | 9972.1059 | 0.25 | 2175570 | 0.015748 | 3.8197 | 2610.684 | 1.1097 | 2 | 45990.4536 | 0.25 | 2175570 | 0.015748 | 3.8197 | 2610.684 | 1.1097 | 2 | 45990.4536 | 0.25 | 2175570 | 0.015748 | 3.8197 | 2610.684 | 1.1097 | 2 | 45990.4536 | 0.25 | 0.015748 | 0.015748 | 0 | 0.25 | 0 | 0 | 0 | 0.25 | 0 | 0 | 0 | 0.015748 | 0 | 0 | 0 | 0.015748 | 0 | 0 | 0 | 0.015748 | 0 | 0 | 0 | 0.015748 | 0 | 0 | 0.25 | 0.015748 | 0.015748 | 0.0059936 | 1 | 2 | 2 | 0.015748 | 0.063076 | 0.25 | 5228.2821 | 0.25 | 2175570 | 0.015748 | 1.9098 | 2610.684 | 4.4387 | 2 | 183961.8146 | 0.25 | 2175570 | 0.015748 | 1.9098 | 2610.684 | 4.4387 | 2 | 183961.8146 | 0.25 | 2175570 | 0.015748 | 1.9098 | 2610.684 | 4.4387 | 2 | 183961.8146 | 0.25 | 0.015748 | 0.015748 | 0 | 0.25 | 0 | 0 | 0 | 0.25 | 0 | 0 | 0 | 0.015748 | 0 | 0 | 0 | 0.015748 | 0 | 0 | 0 | 0.015748 | 0 | 0 | 0 | 0.015748 | 0 | 0 | 0.25 | 0.015748 | 0.015748 | 10.6102 | 209.0079 | 0.005404 | 0.005404 | 0.002702 | 0.051981 | 0.0033007 | 0.057451
38 | 3.7402 | 1.7585 | 0.098425 | 0.17357 | 65.2827 | 652.8268 | 1782.4191 | -532.1186 | 178.2419 | 38 | 44.8819 | 21.1024 | 1.1811 | 24.9938 | 65.2827 | 652.8268 | 21389.0297 | -6385.4234 | 2138.903 | 3.7984 | 3.7984 | 1.8992 | 5.2756 | 15.8268 | 10.5512 | 15.8268 | 2.8488 | 15.8268 | 35.4117 | 4.1248 | 90.1597 | 0.0061771 | 1 | 3 | 2 | 0.015748 | 0.065007 | 0.25 | 5388.3625 | 0.25 | 2175570 | 0.015748 | 10.5512 | 2610.684 | 0.14543 | 3.4787 | 10483.5288 | 0.25 | 2175570 | 0.015748 | 10.5512 | 2610.684 | 0.14543 | 3.4787 | 10483.5288 | 0.25 | 2175570 | 0.015748 | 10.5512 | 2610.684 | 0.14543 | 3.4787 | 10483.5288 | 0.25 | 0.023622 | 0.015748 | 0 | 0.25 | 0 | 0 | 0 | 0.25 | 0 | 0 | 0 | 0.023622 | 0 | 0 | 0 | 0.023622 | 0 | 0 | 0 | 0.015748 | 0 | 0 | 0 | 0.015748 | 0 | 0 | 0.25 | 0.023622 | 0.015748 | 3.7984 | 5631.0255 | 0.14559 | 0.38156 | 0.14559 | 0.38156 | 3.4169 | 6259.8489 | 0.16185 | 0.40231 | 0.16185 | 0.40231 | 3.3961 | 6298.0798 | 0.16284 | 0.40353 | 0.16284 | 0.40353 | 3.3949 | 6300.3554 | 0.1629 | 0.40361 | 0.1629 | 0.40361 | 3.3948 | 6300.4907 | 0.1629 | 0.40361 | 0.1629 | 0.40361 | 0.20712 | 0.45511 | 0.20712 | 0.45511 | 2.8882 | 171.8677 | 0.01126 | 2 | 4 | 4 | 2 | 2 | 0.015748 | 0.1185 | 0.25 | 9822.2417 | 0.25 | 2175570 | 0.015748 | 3.7984 | 2610.684 | 1.1221 | 2 | 46506.7129 | 0.25 | 2175570 | 0.015748 | 3.7984 | 2610.684 | 1.1221 | 2 | 46506.7129 | 0.25 | 2175570 | 0.015748 | 3.7984 | 2610.684 | 1.1221 | 2 | 46506.7129 | 0.25 | 0.015748 | 0.015748 | 0 | 0.25 | 0 | 0 | 0 | 0.25 | 0 | 0 | 0 | 0.015748 | 0 | 0 | 0 | 0.015748 | 0 | 0 | 0 | 0.015748 | 0 | 0 | 0 | 0.015748 | 0 | 0 | 0.25 | 0.015748 | 0.015748 | 0.0059069 | 1 | 2 | 2 | 0.015748 | 0.062163 | 0.25 | 5152.6287 | 0.25 | 2175570 | 0.015748 | 1.8992 | 2610.684 | 4.4886 | 2 | 186026.8515 | 0.25 | 2175570 | 0.015748 | 1.8992 | 2610.684 | 4.4886 | 2 | 186026.8515 | 0.25 | 2175570 | 0.015748 | 1.8992 | 2610.684 | 4.4886 | 2 | 186026.8515 | 0.25 | 0.015748 | 0.015748 | 0 | 0.25 | 0 | 0 | 0 | 0.25 | 0 | 0 | 0 | 0.015748 | 0 | 0 | 0 | 0.015748 | 0 | 0 | 0 | 0.015748 | 0 | 0 | 0 | 0.015748 | 0 | 0 | 0.25 | 0.015748 | 0.015748 | 10.5512 | 202.7169 | 0.0052413 | 0.0052413 | 0.0026207 | 0.051192 | 0.0033007 | 0.057451
39 | 3.8386 | 1.7487 | 0.098425 | 0.1726 | 63.9225 | 639.2247 | 1718.1645 | -518.3834 | 171.8165 | 39 | 46.063 | 20.9843 | 1.1811 | 24.8543 | 63.9225 | 639.2247 | 20617.9744 | -6220.6004 | 2061.7974 | 3.7772 | 3.7772 | 1.8886 | 5.2461 | 15.7382 | 10.4921 | 15.7382 | 2.8329 | 15.7382 | 35.0164 | 4.0616 | 88.824 | 0.0060855 | 1 | 3 | 2 | 0.015748 | 0.064042 | 0.25 | 5308.4136 | 0.25 | 2175570 | 0.015748 | 10.4921 | 2610.684 | 0.14707 | 3.4656 | 10561.8051 | 0.25 | 2175570 | 0.015748 | 10.4921 | 2610.684 | 0.14707 | 3.4656 | 10561.8051 | 0.25 | 2175570 | 0.015748 | 10.4921 | 2610.684 | 0.14707 | 3.4656 | 10561.8051 | 0.25 | 0.023622 | 0.015748 | 0 | 0.25 | 0 | 0 | 0 | 0.25 | 0 | 0 | 0 | 0.023622 | 0 | 0 | 0 | 0.023622 | 0 | 0 | 0 | 0.015748 | 0 | 0 | 0 | 0.015748 | 0 | 0 | 0.25 | 0.023622 | 0.015748 | 3.7772 | 5458.5838 | 0.14113 | 0.37568 | 0.14113 | 0.37568 | 3.4015 | 6061.4567 | 0.15672 | 0.39588 | 0.15672 | 0.39588 | 3.3813 | 6097.6728 | 0.15766 | 0.39706 | 0.15766 | 0.39706 | 3.3801 | 6099.8032 | 0.15771 | 0.39713 | 0.15771 | 0.39713 | 3.38 | 6099.9283 | 0.15772 | 0.39713 | 0.15772 | 0.39713 | 0.20712 | 0.45511 | 0.20712 | 0.45511 | 2.867 | 169.234 | 0.011088 | 2 | 4 | 4 | 2 | 2 | 0.015748 | 0.11668 | 0.25 | 9671.7206 | 0.25 | 2175570 | 0.015748 | 3.7772 | 2610.684 | 1.1348 | 2 | 47031.7139 | 0.25 | 2175570 | 0.015748 | 3.7772 | 2610.684 | 1.1348 | 2 | 47031.7139 | 0.25 | 2175570 | 0.015748 | 3.7772 | 2610.684 | 1.1348 | 2 | 47031.7139 | 0.25 | 0.015748 | 0.015748 | 0 | 0.25 | 0 | 0 | 0 | 0.25 | 0 | 0 | 0 | 0.015748 | 0 | 0 | 0 | 0.015748 | 0 | 0 | 0 | 0.015748 | 0 | 0 | 0 | 0.015748 | 0 | 0 | 0.25 | 0.015748 | 0.015748 | 0.0058194 | 1 | 2 | 2 | 0.015748 | 0.061242 | 0.25 | 5076.2923 | 0.25 | 2175570 | 0.015748 | 1.8886 | 2610.684 | 4.5392 | 2 | 188126.8558 | 0.25 | 2175570 | 0.015748 | 1.8886 | 2610.684 | 4.5392 | 2 | 188126.8558 | 0.25 | 2175570 | 0.015748 | 1.8886 | 2610.684 | 4.5392 | 2 | 188126.8558 | 0.25 | 0.015748 | 0.015748 | 0 | 0.25 | 0 | 0 | 0 | 0.25 | 0 | 0 | 0 | 0.015748 | 0 | 0 | 0 | 0.015748 | 0 | 0 | 0 | 0.015748 | 0 | 0 | 0 | 0.015748 | 0 | 0 | 0.25 | 0.015748 | 0.015748 | 10.4921 | 196.509 | 0.0050808 | 0.0050808 | 0.0025404 | 0.050402 | 0.0033007 | 0.057451
40 | 3.937 | 1.7388 | 0.098425 | 0.17163 | 62.5692 | 625.6916 | 1655.2487 | -504.7879 | 165.5249 | 40 | 47.2441 | 20.8661 | 1.1811 | 24.7148 | 62.5692 | 625.6916 | 19862.9846 | -6057.4549 | 1986.2985 | 3.7559 | 3.7559 | 1.878 | 5.2165 | 15.6496 | 10.4331 | 15.6496 | 2.8169 | 15.6496 | 34.6234 | 3.9981 | 87.4764 | 0.005993 | 1 | 3 | 2 | 0.015748 | 0.063069 | 0.25 | 5227.7699 | 0.25 | 2175570 | 0.015748 | 10.4331 | 2610.684 | 0.14874 | 3.4523 | 10640.8898 | 0.25 | 2175570 | 0.015748 | 10.4331 | 2610.684 | 0.14874 | 3.4523 | 10640.8898 | 0.25 | 2175570 | 0.015748 | 10.4331 | 2610.684 | 0.14874 | 3.4523 | 10640.8898 | 0.25 | 0.023622 | 0.015748 | 0 | 0.25 | 0 | 0 | 0 | 0.25 | 0 | 0 | 0 | 0.023622 | 0 | 0 | 0 | 0.023622 | 0 | 0 | 0 | 0.015748 | 0 | 0 | 0 | 0.015748 | 0 | 0 | 0.25 | 0.023622 | 0.015748 | 3.7559 | 5288.4674 | 0.13673 | 0.36978 | 0.13673 | 0.36978 | 3.3861 | 5865.9861 | 0.15167 | 0.38944 | 0.15167 | 0.38944 | 3.3665 | 5900.2561 | 0.15255 | 0.39058 | 0.15255 | 0.39058 | 3.3653 | 5902.2477 | 0.1526 | 0.39065 | 0.1526 | 0.39065 | 3.3653 | 5902.3633 | 0.15261 | 0.39065 | 0.15261 | 0.39065 | 0.15261 | 0.39065 | 0.15261 | 0.39065 | 2.9746 | 166.5887 | 0.010914 | 2 | 3 | 3 | 2 | 2 | 0.015748 | 0.11486 | 0.25 | 9520.5462 | 0.25 | 2175570 | 0.015748 | 3.7559 | 2610.684 | 1.1477 | 2 | 47565.6553 | 0.25 | 2175570 | 0.015748 | 3.7559 | 2610.684 | 1.1477 | 2 | 47565.6553 | 0.25 | 2175570 | 0.015748 | 3.7559 | 2610.684 | 1.1477 | 2 | 47565.6553 | 0.25 | 0.015748 | 0.015748 | 0 | 0.25 | 0 | 0 | 0 | 0.25 | 0 | 0 | 0 | 0.015748 | 0 | 0 | 0 | 0.015748 | 0 | 0 | 0 | 0.015748 | 0 | 0 | 0 | 0.015748 | 0 | 0 | 0.25 | 0.015748 | 0.015748 | 0.0057311 | 1 | 2 | 2 | 0.015748 | 0.060313 | 0.25 | 4999.2768 | 0.25 | 2175570 | 0.015748 | 1.878 | 2610.684 | 4.5908 | 2 | 190262.6213 | 0.25 | 2175570 | 0.015748 | 1.878 | 2610.684 | 4.5908 | 2 | 190262.6213 | 0.25 | 2175570 | 0.015748 | 1.878 | 2610.684 | 4.5908 | 2 | 190262.6213 | 0.25 | 0.015748 | 0.015748 | 0 | 0.25 | 0 | 0 | 0 | 0.25 | 0 | 0 | 0 | 0.015748 | 0 | 0 | 0 | 0.015748 | 0 | 0 | 0 | 0.015748 | 0 | 0 | 0 | 0.015748 | 0 | 0 | 0.25 | 0.015748 | 0.015748 | 10.4331 | 190.3848 | 0.0049225 | 0.0049225 | 0.0024612 | 0.049611 | 0.0024612 | 0.049611
41 | 4.0354 | 1.729 | 0.098425 | 0.17066 | 61.2229 | 612.2285 | 1593.6649 | -491.3335 | 159.3665 | 41 | 48.4252 | 20.748 | 1.1811 | 24.5753 | 61.2229 | 612.2285 | 19123.9788 | -5896.0023 | 1912.3979 | 3.7346 | 3.7346 | 1.8673 | 5.187 | 15.561 | 10.374 | 15.561 | 2.801 | 15.561 | 34.2325 | 3.9344 | 86.117 | 0.0058998 | 1 | 3 | 2 | 0.015748 | 0.062088 | 0.25 | 5146.4361 | 0.25 | 2175570 | 0.015748 | 10.374 | 2610.684 | 0.15044 | 3.439 | 10720.7955 | 0.25 | 2175570 | 0.015748 | 10.374 | 2610.684 | 0.15044 | 3.439 | 10720.7955 | 0.25 | 2175570 | 0.015748 | 10.374 | 2610.684 | 0.15044 | 3.439 | 10720.7955 | 0.25 | 0.023622 | 0.015748 | 0 | 0.25 | 0 | 0 | 0 | 0.25 | 0 | 0 | 0 | 0.023622 | 0 | 0 | 0 | 0.023622 | 0 | 0 | 0 | 0.015748 | 0 | 0 | 0 | 0.015748 | 0 | 0 | 0.25 | 0.023622 | 0.015748 | 3.7346 | 5120.6941 | 0.1324 | 0.36386 | 0.1324 | 0.36386 | 3.3708 | 5673.4551 | 0.14669 | 0.383 | 0.14669 | 0.383 | 3.3516 | 5705.8469 | 0.14753 | 0.38409 | 0.14753 | 0.38409 | 3.3506 | 5707.7061 | 0.14757 | 0.38415 | 0.14757 | 0.38415 | 3.3505 | 5707.8127 | 0.14758 | 0.38416 | 0.14758 | 0.38416 | 0.15261 | 0.39065 | 0.15261 | 0.39065 | 2.9533 | 163.9322 | 0.01074 | 2 | 3 | 3 | 2 | 2 | 0.015748 | 0.11303 | 0.25 | 9368.7226 | 0.25 | 2175570 | 0.015748 | 3.7346 | 2610.684 | 1.1608 | 2 | 48108.7412 | 0.25 | 2175570 | 0.015748 | 3.7346 | 2610.684 | 1.1608 | 2 | 48108.7412 | 0.25 | 2175570 | 0.015748 | 3.7346 | 2610.684 | 1.1608 | 2 | 48108.7412 | 0.25 | 0.015748 | 0.015748 | 0 | 0.25 | 0 | 0 | 0 | 0.25 | 0 | 0 | 0 | 0.015748 | 0 | 0 | 0 | 0.015748 | 0 | 0 | 0 | 0.015748 | 0 | 0 | 0 | 0.015748 | 0 | 0 | 0.25 | 0.015748 | 0.015748 | 0.005642 | 1 | 2 | 2 | 0.015748 | 0.059375 | 0.25 | 4921.5867 | 0.25 | 2175570 | 0.015748 | 1.8673 | 2610.684 | 4.6432 | 2 | 192434.9648 | 0.25 | 2175570 | 0.015748 | 1.8673 | 2610.684 | 4.6432 | 2 | 192434.9648 | 0.25 | 2175570 | 0.015748 | 1.8673 | 2610.684 | 4.6432 | 2 | 192434.9648 | 0.25 | 0.015748 | 0.015748 | 0 | 0.25 | 0 | 0 | 0 | 0.25 | 0 | 0 | 0 | 0.015748 | 0 | 0 | 0 | 0.015748 | 0 | 0 | 0 | 0.015748 | 0 | 0 | 0 | 0.015748 | 0 | 0 | 0.25 | 0.015748 | 0.015748 | 10.374 | 184.345 | 0.0047663 | 0.0047663 | 0.0023831 | 0.048817 | 0.0024612 | 0.049611
42 | 4.1339 | 1.7192 | 0.098425 | 0.16969 | 59.8837 | 598.8366 | 1533.4062 | -478.0215 | 153.3406 | 42 | 49.6063 | 20.6299 | 1.1811 | 24.4358 | 59.8837 | 598.8366 | 18400.8742 | -5736.2578 | 1840.0874 | 3.7134 | 3.7134 | 1.8567 | 5.1575 | 15.4724 | 10.315 | 15.4724 | 2.785 | 15.4724 | 33.8439 | 3.8703 | 84.7459 | 0.0058058 | 1 | 3 | 2 | 0.015748 | 0.061099 | 0.25 | 5064.417 | 0.25 | 2175570 | 0.015748 | 10.315 | 2610.684 | 0.15217 | 3.4255 | 10801.535 | 0.25 | 2175570 | 0.015748 | 10.315 | 2610.684 | 0.15217 | 3.4255 | 10801.535 | 0.25 | 2175570 | 0.015748 | 10.315 | 2610.684 | 0.15217 | 3.4255 | 10801.535 | 0.25 | 0.023622 | 0.015748 | 0 | 0.25 | 0 | 0 | 0 | 0.25 | 0 | 0 | 0 | 0.023622 | 0 | 0 | 0 | 0.023622 | 0 | 0 | 0 | 0.015748 | 0 | 0 | 0 | 0.015748 | 0 | 0 | 0.25 | 0.023622 | 0.015748 | 3.7134 | 4955.2819 | 0.12812 | 0.35794 | 0.12812 | 0.35794 | 3.3554 | 5483.8816 | 0.14179 | 0.37655 | 0.14179 | 0.37655 | 3.3368 | 5514.4622 | 0.14258 | 0.3776 | 0.14258 | 0.3776 | 3.3358 | 5516.1954 | 0.14262 | 0.37765 | 0.14262 | 0.37765 | 3.3357 | 5516.2935 | 0.14263 | 0.37766 | 0.14263 | 0.37766 | 0.15261 | 0.39065 | 0.15261 | 0.39065 | 2.9321 | 161.2643 | 0.010565 | 2 | 3 | 3 | 2 | 2 | 0.015748 | 0.11119 | 0.25 | 9216.2543 | 0.25 | 2175570 | 0.015748 | 3.7134 | 2610.684 | 1.1741 | 2 | 48661.1815 | 0.25 | 2175570 | 0.015748 | 3.7134 | 2610.684 | 1.1741 | 2 | 48661.1815 | 0.25 | 2175570 | 0.015748 | 3.7134 | 2610.684 | 1.1741 | 2 | 48661.1815 | 0.25 | 0.015748 | 0.015748 | 0 | 0.25 | 0 | 0 | 0 | 0.25 | 0 | 0 | 0 | 0.015748 | 0 | 0 | 0 | 0.015748 | 0 | 0 | 0 | 0.015748 | 0 | 0 | 0 | 0.015748 | 0 | 0 | 0.25 | 0.015748 | 0.015748 | 0.0055522 | 1 | 2 | 2 | 0.015748 | 0.05843 | 0.25 | 4843.2269 | 0.25 | 2175570 | 0.015748 | 1.8567 | 2610.684 | 4.6965 | 2 | 194644.7262 | 0.25 | 2175570 | 0.015748 | 1.8567 | 2610.684 | 4.6965 | 2 | 194644.7262 | 0.25 | 2175570 | 0.015748 | 1.8567 | 2610.684 | 4.6965 | 2 | 194644.7262 | 0.25 | 0.015748 | 0.015748 | 0 | 0.25 | 0 | 0 | 0 | 0.25 | 0 | 0 | 0 | 0.015748 | 0 | 0 | 0 | 0.015748 | 0 | 0 | 0 | 0.015748 | 0 | 0 | 0 | 0.015748 | 0 | 0 | 0.25 | 0.015748 | 0.015748 | 10.315 | 178.3901 | 0.0046123 | 0.0046123 | 0.0023062 | 0.048023 | 0.0024612 | 0.049611
43 | 4.2323 | 1.7093 | 0.098425 | 0.16872 | 58.5517 | 585.5167 | 1474.4656 | -464.8531 | 147.4466 | 43 | 50.7874 | 20.5118 | 1.1811 | 24.2963 | 58.5517 | 585.5167 | 17693.5869 | -5578.2369 | 1769.3587 | 3.6921 | 3.6921 | 1.8461 | 5.128 | 15.3839 | 10.2559 | 15.3839 | 2.7691 | 15.3839 | 33.4575 | 3.806 | 83.3631 | 0.005711 | 1 | 3 | 2 | 0.015748 | 0.060101 | 0.25 | 4981.7183 | 0.25 | 2175570 | 0.015748 | 10.2559 | 2610.684 | 0.15392 | 3.412 | 10883.1215 | 0.25 | 2175570 | 0.015748 | 10.2559 | 2610.684 | 0.15392 | 3.412 | 10883.1215 | 0.25 | 2175570 | 0.015748 | 10.2559 | 2610.684 | 0.15392 | 3.412 | 10883.1215 | 0.25 | 0.023622 | 0.015748 | 0 | 0.25 | 0 | 0 | 0 | 0.25 | 0 | 0 | 0 | 0.023622 | 0 | 0 | 0 | 0.023622 | 0 | 0 | 0 | 0.015748 | 0 | 0 | 0 | 0.015748 | 0 | 0 | 0.25 | 0.023622 | 0.015748 | 3.6921 | 4792.2488 | 0.1239 | 0.352 | 0.1239 | 0.352 | 3.3401 | 5297.2834 | 0.13696 | 0.37008 | 0.13696 | 0.37008 | 3.322 | 5326.119 | 0.13771 | 0.37109 | 0.13771 | 0.37109 | 3.321 | 5327.7322 | 0.13775 | 0.37115 | 0.13775 | 0.37115 | 3.321 | 5327.8224 | 0.13775 | 0.37115 | 0.13775 | 0.37115 | 0.15261 | 0.39065 | 0.15261 | 0.39065 | 2.9108 | 158.5852 | 0.01039 | 2 | 3 | 3 | 2 | 2 | 0.015748 | 0.10934 | 0.25 | 9063.1459 | 0.25 | 2175570 | 0.015748 | 3.6921 | 2610.684 | 1.1877 | 2 | 49223.1925 | 0.25 | 2175570 | 0.015748 | 3.6921 | 2610.684 | 1.1877 | 2 | 49223.1925 | 0.25 | 2175570 | 0.015748 | 3.6921 | 2610.684 | 1.1877 | 2 | 49223.1925 | 0.25 | 0.015748 | 0.015748 | 0 | 0.25 | 0 | 0 | 0 | 0.25 | 0 | 0 | 0 | 0.015748 | 0 | 0 | 0 | 0.015748 | 0 | 0 | 0 | 0.015748 | 0 | 0 | 0 | 0.015748 | 0 | 0 | 0.25 | 0.015748 | 0.015748 | 0.0054616 | 1 | 2 | 2 | 0.015748 | 0.057477 | 0.25 | 4764.2028 | 0.25 | 2175570 | 0.015748 | 1.8461 | 2610.684 | 4.7507 | 2 | 196892.7698 | 0.25 | 2175570 | 0.015748 | 1.8461 | 2610.684 | 4.7507 | 2 | 196892.7698 | 0.25 | 2175570 | 0.015748 | 1.8461 | 2610.684 | 4.7507 | 2 | 196892.7698 | 0.25 | 0.015748 | 0.015748 | 0 | 0.25 | 0 | 0 | 0 | 0.25 | 0 | 0 | 0 | 0.015748 | 0 | 0 | 0 | 0.015748 | 0 | 0 | 0 | 0.015748 | 0 | 0 | 0 | 0.015748 | 0 | 0 | 0.25 | 0.015748 | 0.015748 | 10.2559 | 172.521 | 0.0044606 | 0.0044606 | 0.0022303 | 0.047226 | 0.0024612 | 0.049611
44 | 4.3307 | 1.6995 | 0.098425 | 0.16776 | 57.227 | 572.2699 | 1416.836 | -451.8296 | 141.6836 | 44 | 51.9685 | 20.3937 | 1.1811 | 24.1568 | 57.227 | 572.2699 | 17002.0318 | -5421.955 | 1700.2032 | 3.6709 | 3.6709 | 1.8354 | 5.0984 | 15.2953 | 10.1969 | 15.2953 | 2.7531 | 15.2953 | 33.0733 | 3.7415 | 81.9689 | 0.0056154 | 1 | 3 | 2 | 0.015748 | 0.059095 | 0.25 | 4898.3459 | 0.25 | 2175570 | 0.015748 | 10.1969 | 2610.684 | 0.15571 | 3.3984 | 10965.5682 | 0.25 | 2175570 | 0.015748 | 10.1969 | 2610.684 | 0.15571 | 3.3984 | 10965.5682 | 0.25 | 2175570 | 0.015748 | 10.1969 | 2610.684 | 0.15571 | 3.3984 | 10965.5682 | 0.25 | 0.023622 | 0.015748 | 0 | 0.25 | 0 | 0 | 0 | 0.25 | 0 | 0 | 0 | 0.023622 | 0 | 0 | 0 | 0.023622 | 0 | 0 | 0 | 0.015748 | 0 | 0 | 0 | 0.015748 | 0 | 0 | 0.25 | 0.023622 | 0.015748 | 3.6709 | 4631.613 | 0.11975 | 0.34605 | 0.11975 | 0.34605 | 3.3248 | 5113.6781 | 0.13222 | 0.36361 | 0.13222 | 0.36361 | 3.3073 | 5140.8342 | 0.13292 | 0.36458 | 0.13292 | 0.36458 | 3.3063 | 5142.3334 | 0.13296 | 0.36463 | 0.13296 | 0.36463 | 3.3062 | 5142.416 | 0.13296 | 0.36463 | 0.13296 | 0.36463 | 0.15261 | 0.39065 | 0.15261 | 0.39065 | 2.8896 | 155.8951 | 0.010214 | 2 | 3 | 3 | 2 | 2 | 0.015748 | 0.10749 | 0.25 | 8909.4026 | 0.25 | 2175570 | 0.015748 | 3.6709 | 2610.684 | 1.2015 | 2 | 49794.9963 | 0.25 | 2175570 | 0.015748 | 3.6709 | 2610.684 | 1.2015 | 2 | 49794.9963 | 0.25 | 2175570 | 0.015748 | 3.6709 | 2610.684 | 1.2015 | 2 | 49794.9963 | 0.25 | 0.015748 | 0.015748 | 0 | 0.25 | 0 | 0 | 0 | 0.25 | 0 | 0 | 0 | 0.015748 | 0 | 0 | 0 | 0.015748 | 0 | 0 | 0 | 0.015748 | 0 | 0 | 0 | 0.015748 | 0 | 0 | 0.25 | 0.015748 | 0.015748 | 0.0053703 | 1 | 2 | 2 | 0.015748 | 0.056515 | 0.25 | 4684.5202 | 0.25 | 2175570 | 0.015748 | 1.8354 | 2610.684 | 4.8059 | 2 | 199179.9851 | 0.25 | 2175570 | 0.015748 | 1.8354 | 2610.684 | 4.8059 | 2 | 199179.9851 | 0.25 | 2175570 | 0.015748 | 1.8354 | 2610.684 | 4.8059 | 2 | 199179.9851 | 0.25 | 0.015748 | 0.015748 | 0 | 0.25 | 0 | 0 | 0 | 0.25 | 0 | 0 | 0 | 0.015748 | 0 | 0 | 0 | 0.015748 | 0 | 0 | 0 | 0.015748 | 0 | 0 | 0 | 0.015748 | 0 | 0 | 0.25 | 0.015748 | 0.015748 | 10.1969 | 166.7381 | 0.0043111 | 0.0043111 | 0.0021555 | 0.046428 | 0.0024612 | 0.049611
45 | 4.4291 | 1.6896 | 0.098425 | 0.16679 | 55.9097 | 559.0973 | 1360.5102 | -438.9523 | 136.051 | 45 | 53.1496 | 20.2756 | 1.1811 | 24.0173 | 55.9097 | 559.0973 | 16326.1224 | -5267.4273 | 1632.6122 | 3.6496 | 3.6496 | 1.8248 | 5.0689 | 15.2067 | 10.1378 | 15.2067 | 2.7372 | 15.2067 | 32.6913 | 3.6767 | 80.5632 | 0.005519 | 1 | 3 | 2 | 0.015748 | 0.058081 | 0.25 | 4814.3063 | 0.25 | 2175570 | 0.015748 | 10.1378 | 2610.684 | 0.15753 | 3.3846 | 11048.8892 | 0.25 | 2175570 | 0.015748 | 10.1378 | 2610.684 | 0.15753 | 3.3846 | 11048.8892 | 0.25 | 2175570 | 0.015748 | 10.1378 | 2610.684 | 0.15753 | 3.3846 | 11048.8892 | 0.25 | 0.023622 | 0.015748 | 0 | 0.25 | 0 | 0 | 0 | 0.25 | 0 | 0 | 0 | 0.023622 | 0 | 0 | 0 | 0.023622 | 0 | 0 | 0 | 0.015748 | 0 | 0 | 0 | 0.015748 | 0 | 0 | 0.25 | 0.023622 | 0.015748 | 3.6496 | 4473.3926 | 0.11566 | 0.34009 | 0.11566 | 0.34009 | 3.3095 | 4933.0833 | 0.12755 | 0.35714 | 0.12755 | 0.35714 | 3.2925 | 4958.6243 | 0.12821 | 0.35806 | 0.12821 | 0.35806 | 3.2915 | 4960.0153 | 0.12824 | 0.35811 | 0.12824 | 0.35811 | 3.2915 | 4960.0909 | 0.12824 | 0.35811 | 0.12824 | 0.35811 | 0.15261 | 0.39065 | 0.15261 | 0.39065 | 2.8683 | 153.1939 | 0.010037 | 2 | 3 | 3 | 2 | 2 | 0.015748 | 0.10562 | 0.25 | 8755.0297 | 0.25 | 2175570 | 0.015748 | 3.6496 | 2610.684 | 1.2155 | 2 | 50376.8219 | 0.25 | 2175570 | 0.015748 | 3.6496 | 2610.684 | 1.2155 | 2 | 50376.8219 | 0.25 | 2175570 | 0.015748 | 3.6496 | 2610.684 | 1.2155 | 2 | 50376.8219 | 0.25 | 0.015748 | 0.015748 | 0 | 0.25 | 0 | 0 | 0 | 0.25 | 0 | 0 | 0 | 0.015748 | 0 | 0 | 0 | 0.015748 | 0 | 0 | 0 | 0.015748 | 0 | 0 | 0 | 0.015748 | 0 | 0 | 0.25 | 0.015748 | 0.015748 | 0.0052782 | 1 | 2 | 2 | 0.015748 | 0.055546 | 0.25 | 4604.1856 | 0.25 | 2175570 | 0.015748 | 1.8248 | 2610.684 | 4.8621 | 2 | 201507.2875 | 0.25 | 2175570 | 0.015748 | 1.8248 | 2610.684 | 4.8621 | 2 | 201507.2875 | 0.25 | 2175570 | 0.015748 | 1.8248 | 2610.684 | 4.8621 | 2 | 201507.2875 | 0.25 | 0.015748 | 0.015748 | 0 | 0.25 | 0 | 0 | 0 | 0.25 | 0 | 0 | 0 | 0.015748 | 0 | 0 | 0 | 0.015748 | 0 | 0 | 0 | 0.015748 | 0 | 0 | 0 | 0.015748 | 0 | 0 | 0.25 | 0.015748 | 0.015748 | 10.1378 | 161.0421 | 0.0041638 | 0.0041638 | 0.0020819 | 0.045628 | 0.0024612 | 0.049611
46 | 4.5276 | 1.6798 | 0.098425 | 0.16582 | 54.6 | 546 | 1305.4809 | -426.2224 | 130.5481 | 46 | 54.3307 | 20.1575 | 1.1811 | 23.8778 | 54.6 | 546 | 15665.7712 | -5114.6691 | 1566.5771 | 3.6283 | 3.6283 | 1.8142 | 5.0394 | 15.1181 | 10.0787 | 15.1181 | 2.7213 | 15.1181 | 32.3115 | 3.6116 | 79.1462 | 0.0054219 | 1 | 3 | 2 | 0.015748 | 0.057059 | 0.25 | 4729.6066 | 0.25 | 2175570 | 0.015748 | 10.0787 | 2610.684 | 0.15938 | 3.3708 | 11133.0983 | 0.25 | 2175570 | 0.015748 | 10.0787 | 2610.684 | 0.15938 | 3.3708 | 11133.0983 | 0.25 | 2175570 | 0.015748 | 10.0787 | 2610.684 | 0.15938 | 3.3708 | 11133.0983 | 0.25 | 0.023622 | 0.015748 | 0 | 0.25 | 0 | 0 | 0 | 0.25 | 0 | 0 | 0 | 0.023622 | 0 | 0 | 0 | 0.023622 | 0 | 0 | 0 | 0.015748 | 0 | 0 | 0 | 0.015748 | 0 | 0 | 0.25 | 0.023622 | 0.015748 | 3.6283 | 4317.6061 | 0.11163 | 0.33412 | 0.11163 | 0.33412 | 3.2942 | 4755.5164 | 0.12296 | 0.35065 | 0.12296 | 0.35065 | 3.2777 | 4779.5059 | 0.12358 | 0.35153 | 0.12358 | 0.35153 | 3.2768 | 4780.7943 | 0.12361 | 0.35158 | 0.12361 | 0.35158 | 3.2768 | 4780.8635 | 0.12361 | 0.35158 | 0.12361 | 0.35158 | 0.15261 | 0.39065 | 0.15261 | 0.39065 | 2.847 | 150.4818 | 0.0098589 | 2 | 3 | 3 | 2 | 2 | 0.015748 | 0.10375 | 0.25 | 8600.0333 | 0.25 | 2175570 | 0.015748 | 3.6283 | 2610.684 | 1.2298 | 2 | 50968.9048 | 0.25 | 2175570 | 0.015748 | 3.6283 | 2610.684 | 1.2298 | 2 | 50968.9048 | 0.25 | 2175570 | 0.015748 | 3.6283 | 2610.684 | 1.2298 | 2 | 50968.9048 | 0.25 | 0.015748 | 0.015748 | 0 | 0.25 | 0 | 0 | 0 | 0.25 | 0 | 0 | 0 | 0.015748 | 0 | 0 | 0 | 0.015748 | 0 | 0 | 0 | 0.015748 | 0 | 0 | 0 | 0.015748 | 0 | 0 | 0.25 | 0.015748 | 0.015748 | 0.0051853 | 1 | 2 | 2 | 0.015748 | 0.054569 | 0.25 | 4523.2058 | 0.25 | 2175570 | 0.015748 | 1.8142 | 2610.684 | 4.9192 | 2 | 203875.6192 | 0.25 | 2175570 | 0.015748 | 1.8142 | 2610.684 | 4.9192 | 2 | 203875.6192 | 0.25 | 2175570 | 0.015748 | 1.8142 | 2610.684 | 4.9192 | 2 | 203875.6192 | 0.25 | 0.015748 | 0.015748 | 0 | 0.25 | 0 | 0 | 0 | 0.25 | 0 | 0 | 0 | 0.015748 | 0 | 0 | 0 | 0.015748 | 0 | 0 | 0 | 0.015748 | 0 | 0 | 0 | 0.015748 | 0 | 0 | 0.25 | 0.015748 | 0.015748 | 10.0787 | 155.4338 | 0.0040188 | 0.0040188 | 0.0020094 | 0.044826 | 0.0024612 | 0.049611
47 | 4.626 | 1.6699 | 0.098425 | 0.16485 | 53.2979 | 532.9791 | 1251.7408 | -413.6413 | 125.1741 | 47 | 55.5118 | 20.0394 | 1.1811 | 23.7383 | 53.2979 | 532.9791 | 15020.8893 | -4963.6958 | 1502.0889 | 3.6071 | 3.6071 | 1.8035 | 5.0098 | 15.0295 | 10.0197 | 15.0295 | 2.7053 | 15.0295 | 31.934 | 3.5462 | 77.7181 | 0.0053241 | 1 | 3 | 2 | 0.015748 | 0.05603 | 0.25 | 4644.2546 | 0.25 | 2175570 | 0.015748 | 10.0197 | 2610.684 | 0.16127 | 3.3569 | 11218.2101 | 0.25 | 2175570 | 0.015748 | 10.0197 | 2610.684 | 0.16127 | 3.3569 | 11218.2101 | 0.25 | 2175570 | 0.015748 | 10.0197 | 2610.684 | 0.16127 | 3.3569 | 11218.2101 | 0.25 | 0.023622 | 0.015748 | 0 | 0.25 | 0 | 0 | 0 | 0.25 | 0 | 0 | 0 | 0.023622 | 0 | 0 | 0 | 0.023622 | 0 | 0 | 0 | 0.015748 | 0 | 0 | 0 | 0.015748 | 0 | 0 | 0.25 | 0.023622 | 0.015748 | 3.6071 | 4164.2717 | 0.10767 | 0.32813 | 0.10767 | 0.32813 | 3.279 | 4580.9947 | 0.11844 | 0.34416 | 0.11844 | 0.34416 | 3.2629 | 4603.4954 | 0.11902 | 0.345 | 0.11902 | 0.345 | 3.2621 | 4604.6867 | 0.11906 | 0.34504 | 0.11906 | 0.34504 | 3.262 | 4604.7497 | 0.11906 | 0.34505 | 0.11906 | 0.34505 | 0.15261 | 0.39065 | 0.15261 | 0.39065 | 2.8258 | 147.7589 | 0.0096805 | 2 | 3 | 3 | 2 | 2 | 0.015748 | 0.10188 | 0.25 | 8444.4195 | 0.25 | 2175570 | 0.015748 | 3.6071 | 2610.684 | 1.2443 | 2 | 51571.4876 | 0.25 | 2175570 | 0.015748 | 3.6071 | 2610.684 | 1.2443 | 2 | 51571.4876 | 0.25 | 2175570 | 0.015748 | 3.6071 | 2610.684 | 1.2443 | 2 | 51571.4876 | 0.25 | 0.015748 | 0.015748 | 0 | 0.25 | 0 | 0 | 0 | 0.25 | 0 | 0 | 0 | 0.015748 | 0 | 0 | 0 | 0.015748 | 0 | 0 | 0 | 0.015748 | 0 | 0 | 0 | 0.015748 | 0 | 0 | 0.25 | 0.015748 | 0.015748 | 0.0050918 | 1 | 2 | 2 | 0.015748 | 0.053585 | 0.25 | 4441.5885 | 0.25 | 2175570 | 0.015748 | 1.8035 | 2610.684 | 4.9774 | 2 | 206285.9505 | 0.25 | 2175570 | 0.015748 | 1.8035 | 2610.684 | 4.9774 | 2 | 206285.9505 | 0.25 | 2175570 | 0.015748 | 1.8035 | 2610.684 | 4.9774 | 2 | 206285.9505 | 0.25 | 0.015748 | 0.015748 | 0 | 0.25 | 0 | 0 | 0 | 0.25 | 0 | 0 | 0 | 0.015748 | 0 | 0 | 0 | 0.015748 | 0 | 0 | 0 | 0.015748 | 0 | 0 | 0 | 0.015748 | 0 | 0 | 0.25 | 0.015748 | 0.015748 | 10.0197 | 149.9138 | 0.0038761 | 0.0038761 | 0.001938 | 0.044023 | 0.0024612 | 0.049611
48 | 4.7244 | 1.6601 | 0.098425 | 0.16388 | 52.0036 | 520.0356 | 1199.2822 | -401.2102 | 119.9282 | 48 | 56.6929 | 19.9213 | 1.1811 | 23.5988 | 52.0036 | 520.0356 | 14391.3864 | -4814.5226 | 1439.1386 | 3.5858 | 3.5858 | 1.7929 | 4.9803 | 14.9409 | 9.9606 | 14.9409 | 2.6894 | 14.9409 | 31.5587 | 3.4806 | 76.2789 | 0.0052255 | 1 | 3 | 2 | 0.015748 | 0.054992 | 0.25 | 4558.2586 | 0.25 | 2175570 | 0.015748 | 9.9606 | 2610.684 | 0.16319 | 3.3429 | 11304.2393 | 0.25 | 2175570 | 0.015748 | 9.9606 | 2610.684 | 0.16319 | 3.3429 | 11304.2393 | 0.25 | 2175570 | 0.015748 | 9.9606 | 2610.684 | 0.16319 | 3.3429 | 11304.2393 | 0.25 | 0.023622 | 0.015748 | 0 | 0.25 | 0 | 0 | 0 | 0.25 | 0 | 0 | 0 | 0.023622 | 0 | 0 | 0 | 0.023622 | 0 | 0 | 0 | 0.015748 | 0 | 0 | 0 | 0.015748 | 0 | 0 | 0.25 | 0.023622 | 0.015748 | 3.5858 | 4013.408 | 0.10377 | 0.32213 | 0.10377 | 0.32213 | 3.2637 | 4409.5355 | 0.11401 | 0.33765 | 0.11401 | 0.33765 | 3.2482 | 4430.609 | 0.11455 | 0.33846 | 0.11455 | 0.33846 | 3.2474 | 4431.7085 | 0.11458 | 0.3385 | 0.11458 | 0.3385 | 3.2473 | 4431.7658 | 0.11458 | 0.3385 | 0.11458 | 0.3385 | 0.15261 | 0.39065 | 0.15261 | 0.39065 | 2.8045 | 145.0253 | 0.0095015 | 2 | 3 | 3 | 2 | 2 | 0.015748 | 0.099991 | 0.25 | 8288.1951 | 0.25 | 2175570 | 0.015748 | 3.5858 | 2610.684 | 1.2591 | 2 | 52184.82 | 0.25 | 2175570 | 0.015748 | 3.5858 | 2610.684 | 1.2591 | 2 | 52184.82 | 0.25 | 2175570 | 0.015748 | 3.5858 | 2610.684 | 1.2591 | 2 | 52184.82 | 0.25 | 0.015748 | 0.015748 | 0 | 0.25 | 0 | 0 | 0 | 0.25 | 0 | 0 | 0 | 0.015748 | 0 | 0 | 0 | 0.015748 | 0 | 0 | 0 | 0.015748 | 0 | 0 | 0 | 0.015748 | 0 | 0 | 0.25 | 0.015748 | 0.015748 | 0.0049975 | 1 | 2 | 2 | 0.015748 | 0.052592 | 0.25 | 4359.3419 | 0.25 | 2175570 | 0.015748 | 1.7929 | 2610.684 | 5.0366 | 2 | 208739.2801 | 0.25 | 2175570 | 0.015748 | 1.7929 | 2610.684 | 5.0366 | 2 | 208739.2801 | 0.25 | 2175570 | 0.015748 | 1.7929 | 2610.684 | 5.0366 | 2 | 208739.2801 | 0.25 | 0.015748 | 0.015748 | 0 | 0.25 | 0 | 0 | 0 | 0.25 | 0 | 0 | 0 | 0.015748 | 0 | 0 | 0 | 0.015748 | 0 | 0 | 0 | 0.015748 | 0 | 0 | 0 | 0.015748 | 0 | 0 | 0.25 | 0.015748 | 0.015748 | 9.9606 | 144.4827 | 0.0037356 | 0.0037356 | 0.0018678 | 0.043218 | 0.0024612 | 0.049611
49 | 4.8228 | 1.6503 | 0.098425 | 0.16291 | 50.7171 | 507.1707 | 1148.0976 | -388.9304 | 114.8098 | 49 | 57.874 | 19.8032 | 1.1811 | 23.4593 | 50.7171 | 507.1707 | 13777.1712 | -4667.165 | 1377.7171 | 3.5646 | 3.5646 | 1.7823 | 4.9508 | 14.8524 | 9.9016 | 14.8524 | 2.6734 | 14.8524 | 31.1856 | 3.4147 | 74.829 | 0.0051262 | 1 | 3 | 2 | 0.015748 | 0.053947 | 0.25 | 4471.6276 | 0.25 | 2175570 | 0.015748 | 9.9016 | 2610.684 | 0.16514 | 3.3288 | 11391.201 | 0.25 | 2175570 | 0.015748 | 9.9016 | 2610.684 | 0.16514 | 3.3288 | 11391.201 | 0.25 | 2175570 | 0.015748 | 9.9016 | 2610.684 | 0.16514 | 3.3288 | 11391.201 | 0.25 | 0.023622 | 0.015748 | 0 | 0.25 | 0 | 0 | 0 | 0.25 | 0 | 0 | 0 | 0.023622 | 0 | 0 | 0 | 0.023622 | 0 | 0 | 0 | 0.015748 | 0 | 0 | 0 | 0.015748 | 0 | 0 | 0.25 | 0.023622 | 0.015748 | 3.5646 | 3865.0335 | 0.099932 | 0.31612 | 0.099932 | 0.31612 | 3.2484 | 4241.1556 | 0.10966 | 0.33114 | 0.10966 | 0.33114 | 3.2334 | 4260.8625 | 0.11017 | 0.33191 | 0.11017 | 0.33191 | 3.2327 | 4261.8754 | 0.11019 | 0.33195 | 0.11019 | 0.33195 | 3.2326 | 4261.9274 | 0.11019 | 0.33195 | 0.11019 | 0.33195 | 0.15261 | 0.39065 | 0.15261 | 0.39065 | 2.7833 | 142.2811 | 0.0093217 | 2 | 3 | 3 | 2 | 2 | 0.015748 | 0.098099 | 0.25 | 8131.3674 | 0.25 | 2175570 | 0.015748 | 3.5646 | 2610.684 | 1.2742 | 2 | 52809.1593 | 0.25 | 2175570 | 0.015748 | 3.5646 | 2610.684 | 1.2742 | 2 | 52809.1593 | 0.25 | 2175570 | 0.015748 | 3.5646 | 2610.684 | 1.2742 | 2 | 52809.1593 | 0.25 | 0.015748 | 0.015748 | 0 | 0.25 | 0 | 0 | 0 | 0.25 | 0 | 0 | 0 | 0.015748 | 0 | 0 | 0 | 0.015748 | 0 | 0 | 0 | 0.015748 | 0 | 0 | 0 | 0.015748 | 0 | 0 | 0.25 | 0.015748 | 0.015748 | 0.0049025 | 1 | 2 | 2 | 0.015748 | 0.051593 | 0.25 | 4276.4748 | 0.25 | 2175570 | 0.015748 | 1.7823 | 2610.684 | 5.0968 | 2 | 211236.6372 | 0.25 | 2175570 | 0.015748 | 1.7823 | 2610.684 | 5.0968 | 2 | 211236.6372 | 0.25 | 2175570 | 0.015748 | 1.7823 | 2610.684 | 5.0968 | 2 | 211236.6372 | 0.25 | 0.015748 | 0.015748 | 0 | 0.25 | 0 | 0 | 0 | 0.25 | 0 | 0 | 0 | 0.015748 | 0 | 0 | 0 | 0.015748 | 0 | 0 | 0 | 0.015748 | 0 | 0 | 0 | 0.015748 | 0 | 0 | 0.25 | 0.015748 | 0.015748 | 9.9016 | 139.1412 | 0.0035975 | 0.0035975 | 0.0017988 | 0.042412 | 0.0024612 | 0.049611
50 | 4.9213 | 1.6404 | 0.098425 | 0.16194 | 49.4386 | 494.3855 | 1098.1792 | -376.8032 | 109.8179 | 50 | 59.0551 | 19.685 | 1.1811 | 23.3198 | 49.4386 | 494.3855 | 13178.1507 | -4521.6381 | 1317.8151 | 3.5433 | 3.5433 | 1.7717 | 4.9213 | 14.7638 | 9.8425 | 14.7638 | 2.6575 | 14.7638 | 30.8147 | 3.3486 | 73.3683 | 0.0050262 | 1 | 3 | 2 | 0.015748 | 0.052894 | 0.25 | 4384.3714 | 0.25 | 2175570 | 0.015748 | 9.8425 | 2610.684 | 0.16713 | 3.3146 | 11479.1104 | 0.25 | 2175570 | 0.015748 | 9.8425 | 2610.684 | 0.16713 | 3.3146 | 11479.1104 | 0.25 | 2175570 | 0.015748 | 9.8425 | 2610.684 | 0.16713 | 3.3146 | 11479.1104 | 0.25 | 0.023622 | 0.015748 | 0 | 0 | 0.25 | 0 | 0 | 0 | 0.25 | 0 | 0 | 0 | 0.023622 | 0 | 0 | 0 | 0.023622 | 0 | 0 | 0 | 0.015748 | 0 | 0 | 0 | 0.015748 | 0 | 0.25 | 0.023622 | 0.015748 | 3.5433 | 3719.1669 | 0.09616 | 0.3101 | 0.09616 | 0.3101 | 3.2332 | 4075.8719 | 0.10538 | 0.32463 | 0.10538 | 0.32463 | 3.2187 | 4094.2719 | 0.10586 | 0.32536 | 0.10586 | 0.32536 | 3.2179 | 4095.2031 | 0.10588 | 0.3254 | 0.10588 | 0.3254 | 3.2179 | 4095.2502 | 0.10588 | 0.3254 | 0.10588 | 0.3254 | 0.10588 | 0.3254 | 0.10588 | 0.3254 | 2.8925 | 139.5266 | 0.0091412 | 2 | 3 | 3 | 2 | 2 | 0.015748 | 0.0962 | 0.25 | 7973.944 | 0.25 | 2175570 | 0.015748 | 3.5433 | 2610.684 | 1.2895 | 2 | 53444.7703 | 0.25 | 2175570 | 0.015748 | 3.5433 | 2610.684 | 1.2895 | 2 | 53444.7703 | 0.25 | 2175570 | 0.015748 | 3.5433 | 2610.684 | 1.2895 | 2 | 53444.7703 | 0.25 | 0.015748 | 0.015748 | 0 | 0 | 0.25 | 0 | 0 | 0 | 0.25 | 0 | 0 | 0 | 0.015748 | 0 | 0 | 0 | 0.015748 | 0 | 0 | 0 | 0.015748 | 0 | 0 | 0 | 0.015748 | 0 | 0.25 | 0.015748 | 0.015748 | 0.0048068 | 1 | 2 | 2 | 0.015748 | 0.050586 | 0.25 | 4192.9967 | 0.25 | 2175570 | 0.015748 | 1.7717 | 2610.684 | 5.1582 | 2 | 213779.0813 | 0.25 | 2175570 | 0.015748 | 1.7717 | 2610.684 | 5.1582 | 2 | 213779.0813 | 0.25 | 2175570 | 0.015748 | 1.7717 | 2610.684 | 5.1582 | 2 | 213779.0813 | 0.25 | 0.015748 | 0.015748 | 0 | 0 | 0.25 | 0 | 0 | 0 | 0.25 | 0 | 0 | 0 | 0.015748 | 0 | 0 | 0 | 0.015748 | 0 | 0 | 0 | 0.015748 | 0 | 0 | 0 | 0.015748 | 0 | 0.25 | 0.015748 | 0.015748 | 9.8425 | 133.89 | 0.0034618 | 0.0034618 | 0.0017309 | 0.041604 | 0.0017309 | 0.041604
51 | 5.0197 | 1.6306 | 0.098425 | 0.16097 | 48.1681 | 481.6813 | 1049.5192 | -364.8298 | 104.9519 | 51 | 60.2362 | 19.5669 | 1.1811 | 23.1803 | 48.1681 | 481.6813 | 12594.2307 | -4377.9574 | 1259.4231 | 3.522 | 3.522 | 1.761 | 4.8917 | 14.6752 | 9.7835 | 14.6752 | 2.6415 | 14.6752 | 30.446 | 3.2823 | 71.8971 | 0.0049254 | 1 | 3 | 2 | 0.015748 | 0.051834 | 0.25 | 4296.5005 | 0.25 | 2175570 | 0.015748 | 9.7835 | 2610.684 | 0.16915 | 3.3003 | 11567.9832 | 0.25 | 2175570 | 0.015748 | 9.7835 | 2610.684 | 0.16915 | 3.3003 | 11567.9832 | 0.25 | 2175570 | 0.015748 | 9.7835 | 2610.684 | 0.16915 | 3.3003 | 11567.9832 | 0.25 | 0.023622 | 0.015748 | 0 | 0 | 0.25 | 0 | 0 | 0 | 0.25 | 0 | 0 | 0 | 0.023622 | 0 | 0 | 0 | 0.023622 | 0 | 0 | 0 | 0.015748 | 0 | 0 | 0 | 0.015748 | 0 | 0.25 | 0.023622 | 0.015748 | 3.522 | 3575.8266 | 0.092454 | 0.30406 | 0.092454 | 0.30406 | 3.218 | 3913.7011 | 0.10119 | 0.3181 | 0.10119 | 0.3181 | 3.2039 | 3930.8526 | 0.10163 | 0.3188 | 0.10163 | 0.3188 | 3.2032 | 3931.707 | 0.10166 | 0.31883 | 0.10166 | 0.31883 | 3.2032 | 3931.7496 | 0.10166 | 0.31884 | 0.10166 | 0.31884 | 0.10588 | 0.3254 | 0.10588 | 0.3254 | 2.8713 | 136.7617 | 0.0089601 | 2 | 3 | 3 | 2 | 2 | 0.015748 | 0.094294 | 0.25 | 7815.9334 | 0.25 | 2175570 | 0.015748 | 3.522 | 2610.684 | 1.3052 | 2 | 54091.9261 | 0.25 | 2175570 | 0.015748 | 3.522 | 2610.684 | 1.3052 | 2 | 54091.9261 | 0.25 | 2175570 | 0.015748 | 3.522 | 2610.684 | 1.3052 | 2 | 54091.9261 | 0.25 | 0.015748 | 0.015748 | 0 | 0 | 0.25 | 0 | 0 | 0 | 0.25 | 0 | 0 | 0 | 0.015748 | 0 | 0 | 0 | 0.015748 | 0 | 0 | 0 | 0.015748 | 0 | 0 | 0 | 0.015748 | 0 | 0.25 | 0.015748 | 0.015748 | 0.0047104 | 1 | 2 | 2 | 0.015748 | 0.049571 | 0.25 | 4108.9181 | 0.25 | 2175570 | 0.015748 | 1.761 | 2610.684 | 5.2206 | 2 | 216367.7045 | 0.25 | 2175570 | 0.015748 | 1.761 | 2610.684 | 5.2206 | 2 | 216367.7045 | 0.25 | 2175570 | 0.015748 | 1.761 | 2610.684 | 5.2206 | 2 | 216367.7045 | 0.25 | 0.015748 | 0.015748 | 0 | 0 | 0.25 | 0 | 0 | 0 | 0.25 | 0 | 0 | 0 | 0.015748 | 0 | 0 | 0 | 0.015748 | 0 | 0 | 0 | 0.015748 | 0 | 0 | 0 | 0.015748 | 0 | 0.25 | 0.015748 | 0.015748 | 9.7835 | 128.7298 | 0.0033283 | 0.0033283 | 0.0016642 | 0.040794 | 0.0017309 | 0.041604
52 | 5.1181 | 1.6207 | 0.098425 | 0.16001 | 46.9059 | 469.0592 | 1002.1096 | -353.0115 | 100.211 | 52 | 61.4173 | 19.4488 | 1.1811 | 23.0408 | 46.9059 | 469.0592 | 12025.3158 | -4236.1383 | 1202.5316 | 3.5008 | 3.5008 | 1.7504 | 4.8622 | 14.5866 | 9.7244 | 14.5866 | 2.6256 | 14.5866 | 30.0796 | 3.2157 | 70.4156 | 0.004824 | 1 | 3 | 2 | 0.015748 | 0.050767 | 0.25 | 4208.0263 | 0.25 | 2175570 | 0.015748 | 9.7244 | 2610.684 | 0.17121 | 3.2859 | 11657.8355 | 0.25 | 2175570 | 0.015748 | 9.7244 | 2610.684 | 0.17121 | 3.2859 | 11657.8355 | 0.25 | 2175570 | 0.015748 | 9.7244 | 2610.684 | 0.17121 | 3.2859 | 11657.8355 | 0.25 | 0.023622 | 0.015748 | 0 | 0 | 0.25 | 0 | 0 | 0 | 0.25 | 0 | 0 | 0 | 0.023622 | 0 | 0 | 0 | 0.023622 | 0 | 0 | 0 | 0.015748 | 0 | 0 | 0 | 0.015748 | 0 | 0.25 | 0.023622 | 0.015748 | 3.5008 | 3435.0316 | 0.088814 | 0.29802 | 0.088814 | 0.29802 | 3.2028 | 3754.6597 | 0.097078 | 0.31157 | 0.097078 | 0.31157 | 3.1892 | 3770.6201 | 0.09749 | 0.31223 | 0.09749 | 0.31223 | 3.1886 | 3771.4024 | 0.097511 | 0.31227 | 0.097511 | 0.31227 | 3.1885 | 3771.4407 | 0.097512 | 0.31227 | 0.097512 | 0.31227 | 0.10588 | 0.3254 | 0.10588 | 0.3254 | 2.85 | 133.9868 | 0.0087783 | 2 | 3 | 3 | 2 | 2 | 0.015748 | 0.09238 | 0.25 | 7657.3444 | 0.25 | 2175570 | 0.015748 | 3.5008 | 2610.684 | 1.3211 | 2 | 54750.908 | 0.25 | 2175570 | 0.015748 | 3.5008 | 2610.684 | 1.3211 | 2 | 54750.908 | 0.25 | 2175570 | 0.015748 | 3.5008 | 2610.684 | 1.3211 | 2 | 54750.908 | 0.25 | 0.015748 | 0.015748 | 0 | 0 | 0.25 | 0 | 0 | 0 | 0.25 | 0 | 0 | 0 | 0.015748 | 0 | 0 | 0 | 0.015748 | 0 | 0 | 0 | 0.015748 | 0 | 0 | 0 | 0.015748 | 0 | 0.25 | 0.015748 | 0.015748 | 0.0046133 | 1 | 2 | 2 | 0.015748 | 0.04855 | 0.25 | 4024.2501 | 0.25 | 2175570 | 0.015748 | 1.7504 | 2610.684 | 5.2842 | 2 | 219003.632 | 0.25 | 2175570 | 0.015748 | 1.7504 | 2610.684 | 5.2842 | 2 | 219003.632 | 0.25 | 2175570 | 0.015748 | 1.7504 | 2610.684 | 5.2842 | 2 | 219003.632 | 0.25 | 0.015748 | 0.015748 | 0 | 0 | 0.25 | 0 | 0 | 0 | 0.25 | 0 | 0 | 0 | 0.015748 | 0 | 0 | 0 | 0.015748 | 0 | 0 | 0 | 0.015748 | 0 | 0 | 0 | 0.015748 | 0 | 0.25 | 0.015748 | 0.015748 | 9.7244 | 123.6611 | 0.0031973 | 0.0031973 | 0.0015986 | 0.039983 | 0.0017309 | 0.041604
53 | 5.2165 | 1.6109 | 0.098425 | 0.15904 | 45.6521 | 456.5205 | 955.9424 | -341.3497 | 95.5942 | 53 | 62.5984 | 19.3307 | 1.1811 | 22.9013 | 45.6521 | 456.5205 | 11471.3088 | -4096.196 | 1147.1309 | 3.4795 | 3.4795 | 1.7398 | 4.8327 | 14.498 | 9.6654 | 14.498 | 2.6096 | 14.498 | 29.7153 | 3.1488 | 68.924 | 0.0047219 | 1 | 3 | 2 | 0.015748 | 0.049692 | 0.25 | 4118.961 | 0.25 | 2175570 | 0.015748 | 9.6654 | 2610.684 | 0.17331 | 3.2714 | 11748.6834 | 0.25 | 2175570 | 0.015748 | 9.6654 | 2610.684 | 0.17331 | 3.2714 | 11748.6834 | 0.25 | 2175570 | 0.015748 | 9.6654 | 2610.684 | 0.17331 | 3.2714 | 11748.6834 | 0.25 | 0.023622 | 0.015748 | 0 | 0 | 0.25 | 0 | 0 | 0 | 0.25 | 0 | 0 | 0 | 0.023622 | 0 | 0 | 0 | 0.023622 | 0 | 0 | 0 | 0.015748 | 0 | 0 | 0 | 0.015748 | 0 | 0.25 | 0.023622 | 0.015748 | 3.4795 | 3296.8006 | 0.08524 | 0.29196 | 0.08524 | 0.29196 | 3.1876 | 3598.7638 | 0.093047 | 0.30504 | 0.093047 | 0.30504 | 3.1745 | 3613.5894 | 0.09343 | 0.30566 | 0.09343 | 0.30566 | 3.1739 | 3614.3041 | 0.093449 | 0.30569 | 0.093449 | 0.30569 | 3.1738 | 3614.3385 | 0.09345 | 0.3057 | 0.09345 | 0.3057 | 0.10588 | 0.3254 | 0.10588 | 0.3254 | 2.8287 | 131.2019 | 0.0085958 | 2 | 3 | 3 | 2 | 2 | 0.015748 | 0.09046 | 0.25 | 7498.1865 | 0.25 | 2175570 | 0.015748 | 3.4795 | 2610.684 | 1.3373 | 2 | 55422.0058 | 0.25 | 2175570 | 0.015748 | 3.4795 | 2610.684 | 1.3373 | 2 | 55422.0058 | 0.25 | 2175570 | 0.015748 | 3.4795 | 2610.684 | 1.3373 | 2 | 55422.0058 | 0.25 | 0.015748 | 0.015748 | 0 | 0 | 0.25 | 0 | 0 | 0 | 0.25 | 0 | 0 | 0 | 0.015748 | 0 | 0 | 0 | 0.015748 | 0 | 0 | 0 | 0.015748 | 0 | 0 | 0 | 0.015748 | 0 | 0.25 | 0.015748 | 0.015748 | 0.0045156 | 1 | 2 | 2 | 0.015748 | 0.047521 | 0.25 | 3939.0045 | 0.25 | 2175570 | 0.015748 | 1.7398 | 2610.684 | 5.349 | 2 | 221688.0232 | 0.25 | 2175570 | 0.015748 | 1.7398 | 2610.684 | 5.349 | 2 | 221688.0232 | 0.25 | 2175570 | 0.015748 | 1.7398 | 2610.684 | 5.349 | 2 | 221688.0232 | 0.25 | 0.015748 | 0.015748 | 0 | 0 | 0.25 | 0 | 0 | 0 | 0.25 | 0 | 0 | 0 | 0.015748 | 0 | 0 | 0 | 0.015748 | 0 | 0 | 0 | 0.015748 | 0 | 0 | 0 | 0.015748 | 0 | 0.25 | 0.015748 | 0.015748 | 9.6654 | 118.6848 | 0.0030686 | 0.0030686 | 0.0015343 | 0.03917 | 0.0017309 | 0.041604
54 | 5.315 | 1.601 | 0.098425 | 0.15807 | 44.4066 | 444.0664 | 911.0093 | -329.8455 | 91.1009 | 54 | 63.7795 | 19.2126 | 1.1811 | 22.7618 | 44.4066 | 444.0664 | 10932.1113 | -3958.1462 | 1093.2111 | 3.4583 | 3.4583 | 1.7291 | 4.8031 | 14.4094 | 9.6063 | 14.4094 | 2.5937 | 14.4094 | 29.3533 | 3.0818 | 67.4225 | 0.0046191 | 1 | 3 | 2 | 0.015748 | 0.048611 | 0.25 | 4029.3177 | 0.25 | 2175570 | 0.015748 | 9.6063 | 2610.684 | 0.17545 | 3.2568 | 11840.5433 | 0.25 | 2175570 | 0.015748 | 9.6063 | 2610.684 | 0.17545 | 3.2568 | 11840.5433 | 0.25 | 2175570 | 0.015748 | 9.6063 | 2610.684 | 0.17545 | 3.2568 | 11840.5433 | 0.25 | 0.023622 | 0.015748 | 0 | 0 | 0.25 | 0 | 0 | 0 | 0.25 | 0 | 0 | 0 | 0.023622 | 0 | 0 | 0 | 0.023622 | 0 | 0 | 0 | 0.015748 | 0 | 0 | 0 | 0.015748 | 0 | 0.25 | 0.023622 | 0.015748 | 3.4583 | 3161.1523 | 0.081733 | 0.28589 | 0.081733 | 0.28589 | 3.1724 | 3446.0296 | 0.089098 | 0.29849 | 0.089098 | 0.29849 | 3.1598 | 3459.7755 | 0.089454 | 0.29909 | 0.089454 | 0.29909 | 3.1592 | 3460.4268 | 0.08947 | 0.29912 | 0.08947 | 0.29912 | 3.1592 | 3460.4577 | 0.089471 | 0.29912 | 0.089471 | 0.29912 | 0.10588 | 0.3254 | 0.10588 | 0.3254 | 2.8075 | 128.4072 | 0.0084127 | 2 | 3 | 3 | 2 | 2 | 0.015748 | 0.088533 | 0.25 | 7338.4699 | 0.25 | 2175570 | 0.015748 | 3.4583 | 2610.684 | 1.3537 | 2 | 56105.5184 | 0.25 | 2175570 | 0.015748 | 3.4583 | 2610.684 | 1.3537 | 2 | 56105.5184 | 0.25 | 2175570 | 0.015748 | 3.4583 | 2610.684 | 1.3537 | 2 | 56105.5184 | 0.25 | 0.015748 | 0.015748 | 0 | 0 | 0.25 | 0 | 0 | 0 | 0.25 | 0 | 0 | 0 | 0.015748 | 0 | 0 | 0 | 0.015748 | 0 | 0 | 0 | 0.015748 | 0 | 0 | 0 | 0.015748 | 0 | 0.25 | 0.015748 | 0.015748 | 0.0044172 | 1 | 2 | 2 | 0.015748 | 0.046486 | 0.25 | 3853.1944 | 0.25 | 2175570 | 0.015748 | 1.7291 | 2610.684 | 5.415 | 2 | 224422.0738 | 0.25 | 2175570 | 0.015748 | 1.7291 | 2610.684 | 5.415 | 2 | 224422.0738 | 0.25 | 2175570 | 0.015748 | 1.7291 | 2610.684 | 5.415 | 2 | 224422.0738 | 0.25 | 0.015748 | 0.015748 | 0 | 0 | 0.25 | 0 | 0 | 0 | 0.25 | 0 | 0 | 0 | 0.015748 | 0 | 0 | 0 | 0.015748 | 0 | 0 | 0 | 0.015748 | 0 | 0 | 0 | 0.015748 | 0 | 0.25 | 0.015748 | 0.015748 | 9.6063 | 113.8015 | 0.0029424 | 0.0029424 | 0.0014712 | 0.038356 | 0.0017309 | 0.041604
55 | 5.4134 | 1.5912 | 0.098425 | 0.1571 | 43.1698 | 431.6982 | 867.302 | -318.5004 | 86.7302 | 55 | 64.9606 | 19.0945 | 1.1811 | 22.6223 | 43.1698 | 431.6982 | 10407.6234 | -3822.0043 | 1040.7623 | 3.437 | 3.437 | 1.7185 | 4.7736 | 14.3209 | 9.5472 | 14.3209 | 2.5778 | 14.3209 | 28.9935 | 3.0145 | 65.9113 | 0.0045157 | 1 | 3 | 2 | 0.015748 | 0.047523 | 0.25 | 3939.1104 | 0.25 | 2175570 | 0.015748 | 9.5472 | 2610.684 | 0.17762 | 3.2421 | 11933.4319 | 0.25 | 2175570 | 0.015748 | 9.5472 | 2610.684 | 0.17762 | 3.2421 | 11933.4319 | 0.25 | 2175570 | 0.015748 | 9.5472 | 2610.684 | 0.17762 | 3.2421 | 11933.4319 | 0.25 | 0.023622 | 0.015748 | 0 | 0 | 0.25 | 0 | 0 | 0 | 0.25 | 0 | 0 | 0 | 0.023622 | 0 | 0 | 0 | 0.023622 | 0 | 0 | 0 | 0.015748 | 0 | 0 | 0 | 0.015748 | 0 | 0.25 | 0.023622 | 0.015748 | 3.437 | 3028.1057 | 0.078293 | 0.27981 | 0.078293 | 0.27981 | 3.1572 | 3296.4727 | 0.085231 | 0.29194 | 0.085231 | 0.29194 | 3.1451 | 3309.1929 | 0.08556 | 0.29251 | 0.08556 | 0.29251 | 3.1445 | 3309.785 | 0.085575 | 0.29253 | 0.085575 | 0.29253 | 3.1445 | 3309.8126 | 0.085576 | 0.29253 | 0.085576 | 0.29253 | 0.10588 | 0.3254 | 0.10588 | 0.3254 | 2.7862 | 125.6029 | 0.008229 | 2 | 3 | 3 | 2 | 2 | 0.015748 | 0.0866 | 0.25 | 7178.2056 | 0.25 | 2175570 | 0.015748 | 3.437 | 2610.684 | 1.3705 | 2 | 56801.754 | 0.25 | 2175570 | 0.015748 | 3.437 | 2610.684 | 1.3705 | 2 | 56801.754 | 0.25 | 2175570 | 0.015748 | 3.437 | 2610.684 | 1.3705 | 2 | 56801.754 | 0.25 | 0.015748 | 0.015748 | 0 | 0 | 0.25 | 0 | 0 | 0 | 0.25 | 0 | 0 | 0 | 0.015748 | 0 | 0 | 0 | 0.015748 | 0 | 0 | 0 | 0.015748 | 0 | 0 | 0 | 0.015748 | 0 | 0.25 | 0.015748 | 0.015748 | 0.0043182 | 1 | 2 | 2 | 0.015748 | 0.045444 | 0.25 | 3766.8335 | 0.25 | 2175570 | 0.015748 | 1.7185 | 2610.684 | 5.4822 | 2 | 227207.016 | 0.25 | 2175570 | 0.015748 | 1.7185 | 2610.684 | 5.4822 | 2 | 227207.016 | 0.25 | 2175570 | 0.015748 | 1.7185 | 2610.684 | 5.4822 | 2 | 227207.016 | 0.25 | 0.015748 | 0.015748 | 0 | 0 | 0.25 | 0 | 0 | 0 | 0.25 | 0 | 0 | 0 | 0.015748 | 0 | 0 | 0 | 0.015748 | 0 | 0 | 0 | 0.015748 | 0 | 0 | 0 | 0.015748 | 0 | 0.25 | 0.015748 | 0.015748 | 9.5472 | 109.0118 | 0.0028185 | 0.0028185 | 0.0014093 | 0.03754 | 0.0017309 | 0.041604
56 | 5.5118 | 1.5814 | 0.098425 | 0.15613 | 41.9417 | 419.4171 | 824.812 | -307.3155 | 82.4812 | 56 | 66.1417 | 18.9764 | 1.1811 | 22.4828 | 41.9417 | 419.4171 | 9897.7437 | -3687.7859 | 989.7744 | 3.4157 | 3.4157 | 1.7079 | 4.7441 | 14.2323 | 9.4882 | 14.2323 | 2.5618 | 14.2323 | 28.6359 | 2.9469 | 64.3908 | 0.0044117 | 1 | 3 | 2 | 0.015748 | 0.046428 | 0.25 | 3848.3544 | 0.25 | 2175570 | 0.015748 | 9.4882 | 2610.684 | 0.17984 | 3.2273 | 12027.366 | 0.25 | 2175570 | 0.015748 | 9.4882 | 2610.684 | 0.17984 | 3.2273 | 12027.366 | 0.25 | 2175570 | 0.015748 | 9.4882 | 2610.684 | 0.17984 | 3.2273 | 12027.366 | 0.25 | 0.023622 | 0.015748 | 0 | 0 | 0.25 | 0 | 0 | 0 | 0.25 | 0 | 0 | 0 | 0.023622 | 0 | 0 | 0 | 0.023622 | 0 | 0 | 0 | 0.015748 | 0 | 0 | 0 | 0.015748 | 0 | 0.25 | 0.023622 | 0.015748 | 3.4157 | 2897.6796 | 0.07492 | 0.27372 | 0.07492 | 0.27372 | 3.142 | 3150.1088 | 0.081447 | 0.28539 | 0.081447 | 0.28539 | 3.1304 | 3161.8558 | 0.081751 | 0.28592 | 0.081751 | 0.28592 | 3.1298 | 3162.3929 | 0.081765 | 0.28595 | 0.081765 | 0.28595 | 3.1298 | 3162.4174 | 0.081765 | 0.28595 | 0.081765 | 0.28595 | 0.10588 | 0.3254 | 0.10588 | 0.3254 | 2.765 | 122.7892 | 0.0080446 | 2 | 3 | 3 | 2 | 2 | 0.015748 | 0.08466 | 0.25 | 7017.4053 | 0.25 | 2175570 | 0.015748 | 3.4157 | 2610.684 | 1.3877 | 2 | 57511.0302 | 0.25 | 2175570 | 0.015748 | 3.4157 | 2610.684 | 1.3877 | 2 | 57511.0302 | 0.25 | 2175570 | 0.015748 | 3.4157 | 2610.684 | 1.3877 | 2 | 57511.0302 | 0.25 | 0.015748 | 0.015748 | 0 | 0 | 0.25 | 0 | 0 | 0 | 0.25 | 0 | 0 | 0 | 0.015748 | 0 | 0 | 0 | 0.015748 | 0 | 0 | 0 | 0.015748 | 0 | 0 | 0 | 0.015748 | 0 | 0.25 | 0.015748 | 0.015748 | 0.0042186 | 1 | 2 | 2 | 0.015748 | 0.044396 | 0.25 | 3679.9367 | 0.25 | 2175570 | 0.015748 | 1.7079 | 2610.684 | 5.5506 | 2 | 230044.1208 | 0.25 | 2175570 | 0.015748 | 1.7079 | 2610.684 | 5.5506 | 2 | 230044.1208 | 0.25 | 2175570 | 0.015748 | 1.7079 | 2610.684 | 5.5506 | 2 | 230044.1208 | 0.25 | 0.015748 | 0.015748 | 0 | 0 | 0.25 | 0 | 0 | 0 | 0.25 | 0 | 0 | 0 | 0.015748 | 0 | 0 | 0 | 0.015748 | 0 | 0 | 0 | 0.015748 | 0 | 0 | 0 | 0.015748 | 0 | 0.25 | 0.015748 | 0.015748 | 9.4882 | 104.3165 | 0.0026971 | 0.0026971 | 0.0013486 | 0.036723 | 0.0017309 | 0.041604
57 | 5.6102 | 1.5715 | 0.098425 | 0.15516 | 40.7225 | 407.2246 | 783.5308 | -296.2922 | 78.3531 | 57 | 67.3228 | 18.8583 | 1.1811 | 22.3433 | 40.7225 | 407.2246 | 9402.3691 | -3555.5066 | 940.2369 | 3.3945 | 3.3945 | 1.6972 | 4.7146 | 14.1437 | 9.4291 | 14.1437 | 2.5459 | 14.1437 | 28.2806 | 2.8792 | 62.8612 | 0.004307 | 1 | 3 | 2 | 0.015748 | 0.045326 | 0.25 | 3757.0659 | 0.25 | 2175570 | 0.015748 | 9.4291 | 2610.684 | 0.1821 | 3.2125 | 12122.3626 | 0.25 | 2175570 | 0.015748 | 9.4291 | 2610.684 | 0.1821 | 3.2125 | 12122.3626 | 0.25 | 2175570 | 0.015748 | 9.4291 | 2610.684 | 0.1821 | 3.2125 | 12122.3626 | 0.25 | 0.023622 | 0.015748 | 0 | 0 | 0.25 | 0 | 0 | 0 | 0.25 | 0 | 0 | 0 | 0.023622 | 0 | 0 | 0 | 0.023622 | 0 | 0 | 0 | 0.015748 | 0 | 0 | 0 | 0.015748 | 0 | 0.25 | 0.023622 | 0.015748 | 3.3945 | 2769.8929 | 0.071616 | 0.26761 | 0.071616 | 0.26761 | 3.1269 | 3006.9531 | 0.077746 | 0.27883 | 0.077746 | 0.27883 | 3.1157 | 3017.7784 | 0.078026 | 0.27933 | 0.078026 | 0.27933 | 3.1152 | 3018.2642 | 0.078038 | 0.27935 | 0.078038 | 0.27935 | 3.1151 | 3018.286 | 0.078039 | 0.27935 | 0.078039 | 0.27935 | 0.10588 | 0.3254 | 0.10588 | 0.3254 | 2.7437 | 119.9664 | 0.0078597 | 1 | 3 | 3 | 2 | 2 | 0.015748 | 0.082714 | 0.25 | 6856.0814 | 0.25 | 2175570 | 0.015748 | 3.3945 | 2610.684 | 1.4051 | 2 | 58233.6748 | 0.25 | 2175570 | 0.015748 | 3.3945 | 2610.684 | 1.4051 | 2 | 58233.6748 | 0.25 | 2175570 | 0.015748 | 3.3945 | 2610.684 | 1.4051 | 2 | 58233.6748 | 0.25 | 0.015748 | 0.015748 | 0 | 0 | 0.25 | 0 | 0 | 0 | 0.25 | 0 | 0 | 0 | 0.015748 | 0 | 0 | 0 | 0.015748 | 0 | 0 | 0 | 0.015748 | 0 | 0 | 0 | 0.015748 | 0 | 0.25 | 0.015748 | 0.015748 | 0.0041184 | 1 | 2 | 2 | 0.015748 | 0.043341 | 0.25 | 3592.52 | 0.25 | 2175570 | 0.015748 | 1.6972 | 2610.684 | 5.6204 | 2 | 232934.6993 | 0.25 | 2175570 | 0.015748 | 1.6972 | 2610.684 | 5.6204 | 2 | 232934.6993 | 0.25 | 2175570 | 0.015748 | 1.6972 | 2610.684 | 5.6204 | 2 | 232934.6993 | 0.25 | 0.015748 | 0.015748 | 0 | 0 | 0.25 | 0 | 0 | 0 | 0.25 | 0 | 0 | 0 | 0.015748 | 0 | 0 | 0 | 0.015748 | 0 | 0 | 0 | 0.015748 | 0 | 0 | 0 | 0.015748 | 0 | 0.25 | 0.015748 | 0.015748 | 9.4291 | 99.7161 | 0.0025782 | 0.0025782 | 0.0012891 | 0.035904 | 0.0017309 | 0.041604
58 | 5.7087 | 1.5617 | 0.098425 | 0.15419 | 39.5122 | 395.1221 | 743.4496 | -285.4318 | 74.345 | 58 | 68.5039 | 18.7402 | 1.1811 | 22.2038 | 39.5122 | 395.1221 | 8921.3951 | -3425.1821 | 892.1395 | 3.3732 | 3.3732 | 1.6866 | 4.685 | 14.0551 | 9.3701 | 14.0551 | 2.5299 | 14.0551 | 27.9275 | 2.8112 | 61.3228 | 0.0042018 | 1 | 3 | 2 | 0.015748 | 0.044219 | 0.25 | 3665.2622 | 0.25 | 2175570 | 0.015748 | 9.3701 | 2610.684 | 0.1844 | 3.1975 | 12218.4388 | 0.25 | 2175570 | 0.015748 | 9.3701 | 2610.684 | 0.1844 | 3.1975 | 12218.4388 | 0.25 | 2175570 | 0.015748 | 9.3701 | 2610.684 | 0.1844 | 3.1975 | 12218.4388 | 0.25 | 0.023622 | 0.015748 | 0 | 0 | 0.25 | 0 | 0 | 0 | 0.25 | 0 | 0 | 0 | 0.023622 | 0 | 0 | 0 | 0.023622 | 0 | 0 | 0 | 0.015748 | 0 | 0 | 0 | 0.015748 | 0 | 0.25 | 0.023622 | 0.015748 | 3.3732 | 2644.7646 | 0.068381 | 0.2615 | 0.068381 | 0.2615 | 3.1117 | 2867.0205 | 0.074128 | 0.27226 | 0.074128 | 0.27226 | 3.101 | 2876.9743 | 0.074385 | 0.27274 | 0.074385 | 0.27274 | 3.1005 | 2877.4124 | 0.074396 | 0.27276 | 0.074396 | 0.27276 | 3.1005 | 2877.4317 | 0.074397 | 0.27276 | 0.074397 | 0.27276 | 0.10588 | 0.3254 | 0.10588 | 0.3254 | 2.7224 | 117.1347 | 0.0076742 | 1 | 3 | 3 | 2 | 2 | 0.015748 | 0.080761 | 0.25 | 6694.2473 | 0.25 | 2175570 | 0.015748 | 3.3732 | 2610.684 | 1.4229 | 2 | 58970.0259 | 0.25 | 2175570 | 0.015748 | 3.3732 | 2610.684 | 1.4229 | 2 | 58970.0259 | 0.25 | 2175570 | 0.015748 | 3.3732 | 2610.684 | 1.4229 | 2 | 58970.0259 | 0.25 | 0.015748 | 0.015748 | 0 | 0 | 0.25 | 0 | 0 | 0 | 0.25 | 0 | 0 | 0 | 0.015748 | 0 | 0 | 0 | 0.015748 | 0 | 0 | 0 | 0.015748 | 0 | 0 | 0 | 0.015748 | 0 | 0.25 | 0.015748 | 0.015748 | 0.0040176 | 1 | 2 | 2 | 0.015748 | 0.042281 | 0.25 | 3504.6003 | 0.25 | 2175570 | 0.015748 | 1.6866 | 2610.684 | 5.6915 | 2 | 235880.1035 | 0.25 | 2175570 | 0.015748 | 1.6866 | 2610.684 | 5.6915 | 2 | 235880.1035 | 0.25 | 2175570 | 0.015748 | 1.6866 | 2610.684 | 5.6915 | 2 | 235880.1035 | 0.25 | 0.015748 | 0.015748 | 0 | 0 | 0.25 | 0 | 0 | 0 | 0.25 | 0 | 0 | 0 | 0.015748 | 0 | 0 | 0 | 0.015748 | 0 | 0 | 0 | 0.015748 | 0 | 0 | 0 | 0.015748 | 0 | 0.25 | 0.015748 | 0.015748 | 9.3701 | 95.2115 | 0.0024617 | 0.0024617 | 0.0012309 | 0.035084 | 0.0017309 | 0.041604
59 | 5.8071 | 1.5518 | 0.098425 | 0.15322 | 38.3111 | 383.1108 | 704.5596 | -274.7357 | 70.456 | 59 | 69.685 | 18.622 | 1.1811 | 22.0643 | 38.3111 | 383.1108 | 8454.7155 | -3296.8284 | 845.4716 | 3.352 | 3.352 | 1.676 | 4.6555 | 13.9665 | 9.311 | 13.9665 | 2.514 | 13.9665 | 27.5765 | 2.7431 | 59.776 | 0.004096 | 1 | 3 | 2 | 0.015748 | 0.043105 | 0.25 | 3572.9621 | 0.25 | 2175570 | 0.015748 | 9.311 | 2610.684 | 0.18675 | 3.1824 | 12315.6115 | 0.25 | 2175570 | 0.015748 | 9.311 | 2610.684 | 0.18675 | 3.1824 | 12315.6115 | 0.25 | 2175570 | 0.015748 | 9.311 | 2610.684 | 0.18675 | 3.1824 | 12315.6115 | 0.25 | 0.023622 | 0.015748 | 0 | 0 | 0.25 | 0 | 0 | 0 | 0.25 | 0 | 0 | 0 | 0.023622 | 0 | 0 | 0 | 0.023622 | 0 | 0 | 0 | 0.015748 | 0 | 0 | 0 | 0.015748 | 0 | 0.25 | 0.023622 | 0.015748 | 3.352 | 2522.3134 | 0.065215 | 0.25537 | 0.065215 | 0.25537 | 3.0966 | 2730.3256 | 0.070593 | 0.26569 | 0.070593 | 0.26569 | 3.0863 | 2739.4568 | 0.070829 | 0.26614 | 0.070829 | 0.26614 | 3.0858 | 2739.8509 | 0.07084 | 0.26616 | 0.07084 | 0.26616 | 3.0858 | 2739.8678 | 0.07084 | 0.26616 | 0.07084 | 0.26616 | 0.10588 | 0.3254 | 0.10588 | 0.3254 | 2.7012 | 114.2943 | 0.0074881 | 1 | 3 | 3 | 2 | 2 | 0.015748 | 0.078803 | 0.25 | 6531.9174 | 0.25 | 2175570 | 0.015748 | 3.352 | 2610.684 | 1.441 | 2 | 59720.4322 | 0.25 | 2175570 | 0.015748 | 3.352 | 2610.684 | 1.441 | 2 | 59720.4322 | 0.25 | 2175570 | 0.015748 | 3.352 | 2610.684 | 1.441 | 2 | 59720.4322 | 0.25 | 0.015748 | 0.015748 | 0 | 0 | 0.25 | 0 | 0 | 0 | 0.25 | 0 | 0 | 0 | 0.015748 | 0 | 0 | 0 | 0.015748 | 0 | 0 | 0 | 0.015748 | 0 | 0 | 0 | 0.015748 | 0 | 0.25 | 0.015748 | 0.015748 | 0.0039163 | 1 | 2 | 2 | 0.015748 | 0.041214 | 0.25 | 3416.1961 | 0.25 | 2175570 | 0.015748 | 1.676 | 2610.684 | 5.7639 | 2 | 238881.7289 | 0.25 | 2175570 | 0.015748 | 1.676 | 2610.684 | 5.7639 | 2 | 238881.7289 | 0.25 | 2175570 | 0.015748 | 1.676 | 2610.684 | 5.7639 | 2 | 238881.7289 | 0.25 | 0.015748 | 0.015748 | 0 | 0 | 0.25 | 0 | 0 | 0 | 0.25 | 0 | 0 | 0 | 0.015748 | 0 | 0 | 0 | 0.015748 | 0 | 0 | 0 | 0.015748 | 0 | 0 | 0 | 0.015748 | 0 | 0.25 | 0.015748 | 0.015748 | 9.311 | 90.8033 | 0.0023477 | 0.0023477 | 0.0011739 | 0.034262 | 0.0017309 | 0.041604
60 | 5.9055 | 1.542 | 0.098425 | 0.15226 | 37.1192 | 371.1923 | 666.8519 | -264.2051 | 66.6852 | 60 | 70.8661 | 18.5039 | 1.1811 | 21.9248 | 37.1192 | 371.1923 | 8002.2224 | -3170.4613 | 800.2222 | 3.3307 | 3.3307 | 1.6654 | 4.626 | 13.878 | 9.252 | 13.878 | 2.498 | 13.878 | 27.2278 | 2.6747 | 58.2209 | 0.0039896 | 1 | 3 | 2 | 0.015748 | 0.041986 | 0.25 | 3480.1854 | 0.25 | 2175570 | 0.015748 | 9.252 | 2610.684 | 0.18914 | 3.1673 | 12413.8978 | 0.25 | 2175570 | 0.015748 | 9.252 | 2610.684 | 0.18914 | 3.1673 | 12413.8978 | 0.25 | 2175570 | 0.015748 | 9.252 | 2610.684 | 0.18914 | 3.1673 | 12413.8978 | 0.25 | 0.023622 | 0.015748 | 0 | 0 | 0.25 | 0 | 0 | 0 | 0.25 | 0 | 0 | 0 | 0.023622 | 0 | 0 | 0 | 0.023622 | 0 | 0 | 0 | 0.015748 | 0 | 0 | 0 | 0.015748 | 0 | 0.25 | 0.023622 | 0.015748 | 3.3307 | 2402.5584 | 0.062119 | 0.24924 | 0.062119 | 0.24924 | 3.0815 | 2596.8829 | 0.067143 | 0.25912 | 0.067143 | 0.25912 | 3.0716 | 2605.2389 | 0.067359 | 0.25954 | 0.067359 | 0.25954 | 3.0712 | 2605.5922 | 0.067368 | 0.25955 | 0.067368 | 0.25955 | 3.0712 | 2605.6071 | 0.067369 | 0.25955 | 0.067369 | 0.25955 | 0.067369 | 0.25955 | 0.067369 | 0.25955 | 2.8116 | 111.4454 | 0.0073014 | 1 | 2 | 2 | 2 | 2 | 0.015748 | 0.076839 | 0.25 | 6369.107 | 0.25 | 2175570 | 0.015748 | 3.3307 | 2610.684 | 1.4594 | 2 | 60485.2539 | 0.25 | 2175570 | 0.015748 | 3.3307 | 2610.684 | 1.4594 | 2 | 60485.2539 | 0.25 | 2175570 | 0.015748 | 3.3307 | 2610.684 | 1.4594 | 2 | 60485.2539 | 0.25 | 0.015748 | 0.015748 | 0 | 0 | 0.25 | 0 | 0 | 0 | 0.25 | 0 | 0 | 0 | 0.015748 | 0 | 0 | 0 | 0.015748 | 0 | 0 | 0 | 0.015748 | 0 | 0 | 0 | 0.015748 | 0 | 0.25 | 0.015748 | 0.015748 | 0.0038144 | 1 | 2 | 2 | 0.015748 | 0.040142 | 0.25 | 3327.3269 | 0.25 | 2175570 | 0.015748 | 1.6654 | 2610.684 | 5.8377 | 2 | 241941.0155 | 0.25 | 2175570 | 0.015748 | 1.6654 | 2610.684 | 5.8377 | 2 | 241941.0155 | 0.25 | 2175570 | 0.015748 | 1.6654 | 2610.684 | 5.8377 | 2 | 241941.0155 | 0.25 | 0.015748 | 0.015748 | 0 | 0 | 0.25 | 0 | 0 | 0 | 0.25 | 0 | 0 | 0 | 0.015748 | 0 | 0 | 0 | 0.015748 | 0 | 0 | 0 | 0.015748 | 0 | 0 | 0 | 0.015748 | 0 | 0.25 | 0.015748 | 0.015748 | 9.252 | 86.4921 | 0.0022363 | 0.0022363 | 0.0011181 | 0.033439 | 0.0011181 | 0.033439
61 | 6.0039 | 1.5322 | 0.098425 | 0.15129 | 35.9368 | 359.3681 | 630.3172 | -253.8414 | 63.0317 | 61 | 72.0472 | 18.3858 | 1.1811 | 21.7853 | 35.9368 | 359.3681 | 7563.8063 | -3046.0968 | 756.3806 | 3.3094 | 3.3094 | 1.6547 | 4.5965 | 13.7894 | 9.1929 | 13.7894 | 2.4821 | 13.7894 | 26.8814 | 2.6061 | 56.6582 | 0.0038827 | 1 | 3 | 2 | 0.015748 | 0.040861 | 0.25 | 3386.9536 | 0.25 | 2175570 | 0.015748 | 9.1929 | 2610.684 | 0.19158 | 3.152 | 12513.3146 | 0.25 | 2175570 | 0.015748 | 9.1929 | 2610.684 | 0.19158 | 3.152 | 12513.3146 | 0.25 | 2175570 | 0.015748 | 9.1929 | 2610.684 | 0.19158 | 3.152 | 12513.3146 | 0.25 | 0.023622 | 0.015748 | 0 | 0 | 0.25 | 0 | 0 | 0 | 0.25 | 0 | 0 | 0 | 0.023622 | 0 | 0 | 0 | 0.023622 | 0 | 0 | 0 | 0.015748 | 0 | 0 | 0 | 0.015748 | 0 | 0.25 | 0.023622 | 0.015748 | 3.3094 | 2285.5184 | 0.059093 | 0.24309 | 0.059093 | 0.24309 | 3.0664 | 2466.7061 | 0.063777 | 0.25254 | 0.063777 | 0.25254 | 3.0569 | 2474.3331 | 0.063975 | 0.25293 | 0.063975 | 0.25293 | 3.0565 | 2474.6489 | 0.063983 | 0.25295 | 0.063983 | 0.25295 | 3.0565 | 2474.662 | 0.063983 | 0.25295 | 0.063983 | 0.25295 | 0.067369 | 0.25955 | 0.067369 | 0.25955 | 2.7903 | 108.5885 | 0.0071143 | 1 | 2 | 2 | 2 | 2 | 0.015748 | 0.074869 | 0.25 | 6205.8325 | 0.25 | 2175570 | 0.015748 | 3.3094 | 2610.684 | 1.4782 | 2 | 61264.8624 | 0.25 | 2175570 | 0.015748 | 3.3094 | 2610.684 | 1.4782 | 2 | 61264.8624 | 0.25 | 2175570 | 0.015748 | 3.3094 | 2610.684 | 1.4782 | 2 | 61264.8624 | 0.25 | 0.015748 | 0.015748 | 0 | 0 | 0.25 | 0 | 0 | 0 | 0.25 | 0 | 0 | 0 | 0.015748 | 0 | 0 | 0 | 0.015748 | 0 | 0 | 0 | 0.015748 | 0 | 0 | 0 | 0.015748 | 0 | 0.25 | 0.015748 | 0.015748 | 0.003712 | 1 | 2 | 2 | 0.015748 | 0.039064 | 0.25 | 3238.0137 | 0.25 | 2175570 | 0.015748 | 1.6547 | 2610.684 | 5.9129 | 2 | 245059.4497 | 0.25 | 2175570 | 0.015748 | 1.6547 | 2610.684 | 5.9129 | 2 | 245059.4497 | 0.25 | 2175570 | 0.015748 | 1.6547 | 2610.684 | 5.9129 | 2 | 245059.4497 | 0.25 | 0.015748 | 0.015748 | 0 | 0 | 0.25 | 0 | 0 | 0 | 0.25 | 0 | 0 | 0 | 0.015748 | 0 | 0 | 0 | 0.015748 | 0 | 0 | 0 | 0.015748 | 0 | 0 | 0 | 0.015748 | 0 | 0.25 | 0.015748 | 0.015748 | 9.1929 | 82.2787 | 0.0021273 | 0.0021273 | 0.0010637 | 0.032614 | 0.0011181 | 0.033439
62 | 6.1024 | 1.5223 | 0.098425 | 0.15032 | 34.764 | 347.6396 | 594.9463 | -243.6459 | 59.4946 | 62 | 73.2283 | 18.2677 | 1.1811 | 21.6458 | 34.764 | 347.6396 | 7139.3558 | -2923.7513 | 713.9356 | 3.2882 | 3.2882 | 1.6441 | 4.5669 | 13.7008 | 9.1339 | 13.7008 | 2.4661 | 13.7008 | 26.5371 | 2.5374 | 55.088 | 0.0037754 | 1 | 3 | 2 | 0.015748 | 0.039731 | 0.25 | 3293.2896 | 0.25 | 2175570 | 0.015748 | 9.1339 | 2610.684 | 0.19406 | 3.1366 | 12613.8784 | 0.25 | 2175570 | 0.015748 | 9.1339 | 2610.684 | 0.19406 | 3.1366 | 12613.8784 | 0.25 | 2175570 | 0.015748 | 9.1339 | 2610.684 | 0.19406 | 3.1366 | 12613.8784 | 0.25 | 0.023622 | 0.015748 | 0 | 0 | 0.25 | 0 | 0 | 0 | 0.25 | 0 | 0 | 0 | 0.023622 | 0 | 0 | 0 | 0.023622 | 0 | 0 | 0 | 0.015748 | 0 | 0 | 0 | 0.015748 | 0 | 0.25 | 0.023622 | 0.015748 | 3.2882 | 2171.2121 | 0.056137 | 0.23693 | 0.056137 | 0.23693 | 3.0513 | 2339.8089 | 0.060496 | 0.24596 | 0.060496 | 0.24596 | 3.0422 | 2346.7517 | 0.060676 | 0.24632 | 0.060676 | 0.24632 | 3.0419 | 2347.0331 | 0.060683 | 0.24634 | 0.060683 | 0.24634 | 3.0418 | 2347.0444 | 0.060684 | 0.24634 | 0.060684 | 0.24634 | 0.067369 | 0.25955 | 0.067369 | 0.25955 | 2.7691 | 105.7237 | 0.0069266 | 1 | 2 | 2 | 2 | 2 | 0.015748 | 0.072894 | 0.25 | 6042.1115 | 0.25 | 2175570 | 0.015748 | 3.2882 | 2610.684 | 1.4974 | 2 | 62059.6415 | 0.25 | 2175570 | 0.015748 | 3.2882 | 2610.684 | 1.4974 | 2 | 62059.6415 | 0.25 | 2175570 | 0.015748 | 3.2882 | 2610.684 | 1.4974 | 2 | 62059.6415 | 0.25 | 0.015748 | 0.015748 | 0 | 0 | 0.25 | 0 | 0 | 0 | 0.25 | 0 | 0 | 0 | 0.015748 | 0 | 0 | 0 | 0.015748 | 0 | 0 | 0 | 0.015748 | 0 | 0 | 0 | 0.015748 | 0 | 0.25 | 0.015748 | 0.015748 | 0.0036091 | 1 | 2 | 2 | 0.015748 | 0.037982 | 0.25 | 3148.2789 | 0.25 | 2175570 | 0.015748 | 1.6441 | 2610.684 | 5.9896 | 2 | 248238.5661 | 0.25 | 2175570 | 0.015748 | 1.6441 | 2610.684 | 5.9896 | 2 | 248238.5661 | 0.25 | 2175570 | 0.015748 | 1.6441 | 2610.684 | 5.9896 | 2 | 248238.5661 | 0.25 | 0.015748 | 0.015748 | 0 | 0 | 0.25 | 0 | 0 | 0 | 0.25 | 0 | 0 | 0 | 0.015748 | 0 | 0 | 0 | 0.015748 | 0 | 0 | 0 | 0.015748 | 0 | 0 | 0 | 0.015748 | 0 | 0.25 | 0.015748 | 0.015748 | 9.1339 | 78.1636 | 0.0020209 | 0.0020209 | 0.0010105 | 0.031788 | 0.0011181 | 0.033439
63 | 6.2008 | 1.5125 | 0.098425 | 0.14935 | 33.6009 | 336.0085 | 560.7298 | -233.6201 | 56.073 | 63 | 74.4095 | 18.1496 | 1.1811 | 21.5063 | 33.6009 | 336.0085 | 6728.7578 | -2803.4411 | 672.8758 | 3.2669 | 3.2669 | 1.6335 | 4.5374 | 13.6122 | 9.0748 | 13.6122 | 2.4502 | 13.6122 | 26.1951 | 2.4684 | 53.5109 | 0.0036675 | 1 | 3 | 2 | 0.015748 | 0.038596 | 0.25 | 3199.2179 | 0.25 | 2175570 | 0.015748 | 9.0748 | 2610.684 | 0.1966 | 3.1212 | 12715.6055 | 0.25 | 2175570 | 0.015748 | 9.0748 | 2610.684 | 0.1966 | 3.1212 | 12715.6055 | 0.25 | 2175570 | 0.015748 | 9.0748 | 2610.684 | 0.1966 | 3.1212 | 12715.6055 | 0.25 | 0.023622 | 0.015748 | 0 | 0 | 0.25 | 0 | 0 | 0 | 0.25 | 0 | 0 | 0 | 0.023622 | 0 | 0 | 0 | 0.023622 | 0 | 0 | 0 | 0.015748 | 0 | 0 | 0 | 0.015748 | 0 | 0.25 | 0.023622 | 0.015748 | 3.2669 | 2059.6583 | 0.053253 | 0.23077 | 0.053253 | 0.23077 | 3.0362 | 2216.2044 | 0.057301 | 0.23938 | 0.057301 | 0.23938 | 3.0276 | 2222.5065 | 0.057464 | 0.23972 | 0.057464 | 0.23972 | 3.0272 | 2222.7562 | 0.05747 | 0.23973 | 0.05747 | 0.23973 | 3.0272 | 2222.766 | 0.05747 | 0.23973 | 0.05747 | 0.23973 | 0.067369 | 0.25955 | 0.067369 | 0.25955 | 2.7478 | 102.8515 | 0.0067384 | 1 | 2 | 2 | 2 | 2 | 0.015748 | 0.070913 | 0.25 | 5877.9628 | 0.25 | 2175570 | 0.015748 | 3.2669 | 2610.684 | 1.517 | 2 | 62869.9874 | 0.25 | 2175570 | 0.015748 | 3.2669 | 2610.684 | 1.517 | 2 | 62869.9874 | 0.25 | 2175570 | 0.015748 | 3.2669 | 2610.684 | 1.517 | 2 | 62869.9874 | 0.25 | 0.015748 | 0.015748 | 0 | 0 | 0.25 | 0 | 0 | 0 | 0.25 | 0 | 0 | 0 | 0.015748 | 0 | 0 | 0 | 0.015748 | 0 | 0 | 0 | 0.015748 | 0 | 0 | 0 | 0.015748 | 0 | 0.25 | 0.015748 | 0.015748 | 0.0035058 | 1 | 2 | 2 | 0.015748 | 0.036894 | 0.25 | 3058.1467 | 0.25 | 2175570 | 0.015748 | 1.6335 | 2610.684 | 6.0679 | 2 | 251479.9494 | 0.25 | 2175570 | 0.015748 | 1.6335 | 2610.684 | 6.0679 | 2 | 251479.9494 | 0.25 | 2175570 | 0.015748 | 1.6335 | 2610.684 | 6.0679 | 2 | 251479.9494 | 0.25 | 0.015748 | 0.015748 | 0 | 0 | 0.25 | 0 | 0 | 0 | 0.25 | 0 | 0 | 0 | 0.015748 | 0 | 0 | 0 | 0.015748 | 0 | 0 | 0 | 0.015748 | 0 | 0 | 0 | 0.015748 | 0 | 0.25 | 0.015748 | 0.015748 | 9.0748 | 74.1477 | 0.0019171 | 0.0019171 | 0.00095856 | 0.030961 | 0.0011181 | 0.033439
64 | 6.2992 | 1.5026 | 0.098425 | 0.14838 | 32.4476 | 324.4764 | 527.6581 | -223.7652 | 52.7658 | 64 | 75.5906 | 18.0315 | 1.1811 | 21.3668 | 32.4476 | 324.4764 | 6331.8973 | -2685.1828 | 633.1897 | 3.2457 | 3.2457 | 1.6228 | 4.5079 | 13.5236 | 9.0157 | 13.5236 | 2.4343 | 13.5236 | 25.8552 | 2.3993 | 51.9273 | 0.0035593 | 1 | 3 | 2 | 0.015748 | 0.037457 | 0.25 | 3104.7645 | 0.25 | 2175570 | 0.015748 | 9.0157 | 2610.684 | 0.19918 | 3.1056 | 12818.5115 | 0.25 | 2175570 | 0.015748 | 9.0157 | 2610.684 | 0.19918 | 3.1056 | 12818.5115 | 0.25 | 2175570 | 0.015748 | 9.0157 | 2610.684 | 0.19918 | 3.1056 | 12818.5115 | 0.25 | 0.023622 | 0.015748 | 0 | 0 | 0.25 | 0 | 0 | 0 | 0.25 | 0 | 0 | 0 | 0.023622 | 0 | 0 | 0 | 0.023622 | 0 | 0 | 0 | 0.015748 | 0 | 0 | 0 | 0.015748 | 0 | 0.25 | 0.023622 | 0.015748 | 3.2457 | 1950.8756 | 0.05044 | 0.22459 | 0.05044 | 0.22459 | 3.0211 | 2095.9053 | 0.05419 | 0.23279 | 0.05419 | 0.23279 | 3.0129 | 2101.6085 | 0.054338 | 0.2331 | 0.054338 | 0.2331 | 3.0126 | 2101.8293 | 0.054343 | 0.23312 | 0.054343 | 0.23312 | 3.0126 | 2101.8379 | 0.054344 | 0.23312 | 0.054344 | 0.23312 | 0.067369 | 0.25955 | 0.067369 | 0.25955 | 2.7266 | 99.9721 | 0.0065498 | 1 | 2 | 2 | 2 | 2 | 0.015748 | 0.068928 | 0.25 | 5713.4066 | 0.25 | 2175570 | 0.015748 | 3.2457 | 2610.684 | 1.5369 | 2 | 63696.3091 | 0.25 | 2175570 | 0.015748 | 3.2457 | 2610.684 | 1.5369 | 2 | 63696.3091 | 0.25 | 2175570 | 0.015748 | 3.2457 | 2610.684 | 1.5369 | 2 | 63696.3091 | 0.25 | 0.015748 | 0.015748 | 0 | 0 | 0.25 | 0 | 0 | 0 | 0.25 | 0 | 0 | 0 | 0.015748 | 0 | 0 | 0 | 0.015748 | 0 | 0 | 0 | 0.015748 | 0 | 0 | 0 | 0.015748 | 0 | 0.25 | 0.015748 | 0.015748 | 0.0034021 | 1 | 2 | 2 | 0.015748 | 0.035803 | 0.25 | 2967.6428 | 0.25 | 2175570 | 0.015748 | 1.6228 | 2610.684 | 6.1476 | 2 | 254785.2364 | 0.25 | 2175570 | 0.015748 | 1.6228 | 2610.684 | 6.1476 | 2 | 254785.2364 | 0.25 | 2175570 | 0.015748 | 1.6228 | 2610.684 | 6.1476 | 2 | 254785.2364 | 0.25 | 0.015748 | 0.015748 | 0 | 0 | 0.25 | 0 | 0 | 0 | 0.25 | 0 | 0 | 0 | 0.015748 | 0 | 0 | 0 | 0.015748 | 0 | 0 | 0 | 0.015748 | 0 | 0 | 0 | 0.015748 | 0 | 0.25 | 0.015748 | 0.015748 | 9.0157 | 70.2315 | 0.0018159 | 0.0018159 | 0.00090793 | 0.030132 | 0.0011181 | 0.033439
65 | 6.3976 | 1.4928 | 0.098425 | 0.14741 | 31.3045 | 313.045 | 495.7214 | -214.0827 | 49.5721 | 65 | 76.7717 | 17.9134 | 1.1811 | 21.2273 | 31.3045 | 313.045 | 5948.6574 | -2568.993 | 594.8657 | 3.2244 | 3.2244 | 1.6122 | 4.4783 | 13.435 | 8.9567 | 13.435 | 2.4183 | 13.435 | 25.5176 | 2.3301 | 50.3376 | 0.0034506 | 1 | 3 | 2 | 0.015748 | 0.036313 | 0.25 | 3009.9577 | 0.25 | 2175570 | 0.015748 | 8.9567 | 2610.684 | 0.20182 | 3.09 | 12922.6117 | 0.25 | 2175570 | 0.015748 | 8.9567 | 2610.684 | 0.20182 | 3.09 | 12922.6117 | 0.25 | 2175570 | 0.015748 | 8.9567 | 2610.684 | 0.20182 | 3.09 | 12922.6117 | 0.25 | 0.023622 | 0.015748 | 0 | 0 | 0.25 | 0 | 0 | 0 | 0.25 | 0 | 0 | 0 | 0.023622 | 0 | 0 | 0 | 0.023622 | 0 | 0 | 0 | 0.015748 | 0 | 0 | 0 | 0.015748 | 0 | 0.25 | 0.023622 | 0.015748 | 3.2244 | 1844.8827 | 0.0477 | 0.2184 | 0.0477 | 0.2184 | 3.006 | 1978.9238 | 0.051166 | 0.2262 | 0.051166 | 0.2262 | 2.9982 | 1984.0688 | 0.051299 | 0.22649 | 0.051299 | 0.22649 | 2.9979 | 1984.2632 | 0.051304 | 0.2265 | 0.051304 | 0.2265 | 2.9979 | 1984.2706 | 0.051304 | 0.2265 | 0.051304 | 0.2265 | 0.067369 | 0.25955 | 0.067369 | 0.25955 | 2.7053 | 97.086 | 0.0063607 | 1 | 2 | 2 | 2 | 2 | 0.015748 | 0.066938 | 0.25 | 5548.4646 | 0.25 | 2175570 | 0.015748 | 3.2244 | 2610.684 | 1.5572 | 2 | 64539.0295 | 0.25 | 2175570 | 0.015748 | 3.2244 | 2610.684 | 1.5572 | 2 | 64539.0295 | 0.25 | 2175570 | 0.015748 | 3.2244 | 2610.684 | 1.5572 | 2 | 64539.0295 | 0.25 | 0.015748 | 0.015748 | 0 | 0 | 0.25 | 0 | 0 | 0 | 0.25 | 0 | 0 | 0 | 0.015748 | 0 | 0 | 0 | 0.015748 | 0 | 0 | 0 | 0.015748 | 0 | 0 | 0 | 0.015748 | 0 | 0.25 | 0.015748 | 0.015748 | 0.0032979 | 1 | 2 | 2 | 0.015748 | 0.034706 | 0.25 | 2876.7946 | 0.25 | 2175570 | 0.015748 | 1.6122 | 2610.684 | 6.2289 | 2 | 258156.118 | 0.25 | 2175570 | 0.015748 | 1.6122 | 2610.684 | 6.2289 | 2 | 258156.118 | 0.25 | 2175570 | 0.015748 | 1.6122 | 2610.684 | 6.2289 | 2 | 258156.118 | 0.25 | 0.015748 | 0.015748 | 0 | 0 | 0.25 | 0 | 0 | 0 | 0.25 | 0 | 0 | 0 | 0.015748 | 0 | 0 | 0 | 0.015748 | 0 | 0 | 0 | 0.015748 | 0 | 0 | 0 | 0.015748 | 0 | 0.25 | 0.015748 | 0.015748 | 8.9567 | 66.4158 | 0.0017172 | 0.0017172 | 0.0008586 | 0.029302 | 0.0011181 | 0.033439
66 | 6.4961 | 1.4829 | 0.098425 | 0.14644 | 30.1716 | 301.716 | 464.9099 | -204.5741 | 46.491 | 66 | 77.9528 | 17.7953 | 1.1811 | 21.0878 | 30.1716 | 301.716 | 5578.9192 | -2454.8887 | 557.8919 | 3.2031 | 3.2031 | 1.6016 | 4.4488 | 13.3465 | 8.8976 | 13.3465 | 2.4024 | 13.3465 | 25.1822 | 2.2606 | 48.7425 | 0.0033415 | 1 | 3 | 2 | 0.015748 | 0.035165 | 0.25 | 2914.8274 | 0.25 | 2175570 | 0.015748 | 8.8976 | 2610.684 | 0.20451 | 3.0742 | 13027.9201 | 0.25 | 2175570 | 0.015748 | 8.8976 | 2610.684 | 0.20451 | 3.0742 | 13027.9201 | 0.25 | 2175570 | 0.015748 | 8.8976 | 2610.684 | 0.20451 | 3.0742 | 13027.9201 | 0.25 | 0.023622 | 0.015748 | 0 | 0 | 0.25 | 0 | 0 | 0 | 0.25 | 0 | 0 | 0 | 0.023622 | 0 | 0 | 0 | 0.023622 | 0 | 0 | 0 | 0.015748 | 0 | 0 | 0 | 0.015748 | 0 | 0.25 | 0.023622 | 0.015748 | 3.2031 | 1741.6979 | 0.045032 | 0.21221 | 0.045032 | 0.21221 | 2.9909 | 1865.2716 | 0.048227 | 0.21961 | 0.048227 | 0.21961 | 2.9835 | 1869.8974 | 0.048347 | 0.21988 | 0.048347 | 0.21988 | 2.9833 | 1870.068 | 0.048351 | 0.21989 | 0.048351 | 0.21989 | 2.9833 | 1870.0743 | 0.048351 | 0.21989 | 0.048351 | 0.21989 | 0.067369 | 0.25955 | 0.067369 | 0.25955 | 2.684 | 94.1935 | 0.0061712 | 1 | 2 | 2 | 2 | 2 | 0.015748 | 0.064944 | 0.25 | 5383.1599 | 0.25 | 2175570 | 0.015748 | 3.2031 | 2610.684 | 1.578 | 2 | 65398.5854 | 0.25 | 2175570 | 0.015748 | 3.2031 | 2610.684 | 1.578 | 2 | 65398.5854 | 0.25 | 2175570 | 0.015748 | 3.2031 | 2610.684 | 1.578 | 2 | 65398.5854 | 0.25 | 0.015748 | 0.015748 | 0 | 0 | 0.25 | 0 | 0 | 0 | 0.25 | 0 | 0 | 0 | 0.015748 | 0 | 0 | 0 | 0.015748 | 0 | 0 | 0 | 0.015748 | 0 | 0 | 0 | 0.015748 | 0 | 0.25 | 0.015748 | 0.015748 | 0.0031934 | 1 | 2 | 2 | 0.015748 | 0.033607 | 0.25 | 2785.6315 | 0.25 | 2175570 | 0.015748 | 1.6016 | 2610.684 | 6.3119 | 2 | 261594.3414 | 0.25 | 2175570 | 0.015748 | 1.6016 | 2610.684 | 6.3119 | 2 | 261594.3414 | 0.25 | 2175570 | 0.015748 | 1.6016 | 2610.684 | 6.3119 | 2 | 261594.3414 | 0.25 | 0.015748 | 0.015748 | 0 | 0 | 0.25 | 0 | 0 | 0 | 0.25 | 0 | 0 | 0 | 0.015748 | 0 | 0 | 0 | 0.015748 | 0 | 0 | 0 | 0.015748 | 0 | 0 | 0 | 0.015748 | 0 | 0.25 | 0.015748 | 0.015748 | 8.8976 | 62.7011 | 0.0016212 | 0.0016212 | 0.00081058 | 0.028471 | 0.0011181 | 0.033439
67 | 6.5945 | 1.4731 | 0.098425 | 0.14547 | 29.0491 | 290.4911 | 435.2135 | -195.2406 | 43.5213 | 67 | 79.1339 | 17.6772 | 1.1811 | 20.9483 | 29.0491 | 290.4911 | 5222.5617 | -2342.8873 | 522.2562 | 3.1819 | 3.1819 | 1.5909 | 4.4193 | 13.2579 | 8.8386 | 13.2579 | 2.3864 | 13.2579 | 24.8491 | 2.1911 | 47.1423 | 0.0032321 | 1 | 3 | 2 | 0.015748 | 0.034014 | 0.25 | 2819.4056 | 0.25 | 2175570 | 0.015748 | 8.8386 | 2610.684 | 0.20725 | 3.0583 | 13134.45 | 0.25 | 2175570 | 0.015748 | 8.8386 | 2610.684 | 0.20725 | 3.0583 | 13134.45 | 0.25 | 2175570 | 0.015748 | 8.8386 | 2610.684 | 0.20725 | 3.0583 | 13134.45 | 0.25 | 0.023622 | 0.015748 | 0 | 0 | 0.25 | 0 | 0 | 0 | 0.25 | 0 | 0 | 0 | 0.023622 | 0 | 0 | 0 | 0.023622 | 0 | 0 | 0 | 0.015748 | 0 | 0 | 0 | 0.015748 | 0 | 0.25 | 0.023622 | 0.015748 | 3.1819 | 1641.3396 | 0.042437 | 0.206 | 0.042437 | 0.206 | 2.9759 | 1754.9599 | 0.045375 | 0.21301 | 0.045375 | 0.21301 | 2.9689 | 1759.1042 | 0.045482 | 0.21327 | 0.045482 | 0.21327 | 2.9686 | 1759.2531 | 0.045486 | 0.21327 | 0.045486 | 0.21327 | 2.9686 | 1759.2585 | 0.045486 | 0.21327 | 0.045486 | 0.21327 | 0.067369 | 0.25955 | 0.067369 | 0.25955 | 2.6628 | 91.2951 | 0.0059813 | 1 | 2 | 2 | 2 | 2 | 0.015748 | 0.062946 | 0.25 | 5217.5173 | 0.25 | 2175570 | 0.015748 | 3.1819 | 2610.684 | 1.5991 | 2 | 66275.4281 | 0.25 | 2175570 | 0.015748 | 3.1819 | 2610.684 | 1.5991 | 2 | 66275.4281 | 0.25 | 2175570 | 0.015748 | 3.1819 | 2610.684 | 1.5991 | 2 | 66275.4281 | 0.25 | 0.015748 | 0.015748 | 0 | 0 | 0.25 | 0 | 0 | 0 | 0.25 | 0 | 0 | 0 | 0.015748 | 0 | 0 | 0 | 0.015748 | 0 | 0 | 0 | 0.015748 | 0 | 0 | 0 | 0.015748 | 0 | 0.25 | 0.015748 | 0.015748 | 0.0030886 | 1 | 2 | 2 | 0.015748 | 0.032503 | 0.25 | 2694.1852 | 0.25 | 2175570 | 0.015748 | 1.5909 | 2610.684 | 6.3965 | 2 | 265101.7125 | 0.25 | 2175570 | 0.015748 | 1.5909 | 2610.684 | 6.3965 | 2 | 265101.7125 | 0.25 | 2175570 | 0.015748 | 1.5909 | 2610.684 | 6.3965 | 2 | 265101.7125 | 0.25 | 0.015748 | 0.015748 | 0 | 0 | 0.25 | 0 | 0 | 0 | 0.25 | 0 | 0 | 0 | 0.015748 | 0 | 0 | 0 | 0.015748 | 0 | 0 | 0 | 0.015748 | 0 | 0 | 0 | 0.015748 | 0 | 0.25 | 0.015748 | 0.015748 | 8.8386 | 59.0882 | 0.0015277 | 0.0015277 | 0.00076387 | 0.027638 | 0.0011181 | 0.033439
68 | 6.6929 | 1.4633 | 0.098425 | 0.14451 | 27.9372 | 279.3722 | 406.6218 | -186.0838 | 40.6622 | 68 | 80.315 | 17.5591 | 1.1811 | 20.8088 | 27.9372 | 279.3722 | 4879.462 | -2233.0061 | 487.9462 | 3.1606 | 3.1606 | 1.5803 | 4.3898 | 13.1693 | 8.7795 | 13.1693 | 2.3705 | 13.1693 | 24.5181 | 2.1214 | 45.5379 | 0.0031224 | 1 | 3 | 2 | 0.015748 | 0.03286 | 0.25 | 2723.7266 | 0.25 | 2175570 | 0.015748 | 8.7795 | 2610.684 | 0.21005 | 3.0424 | 13242.2131 | 0.25 | 2175570 | 0.015748 | 8.7795 | 2610.684 | 0.21005 | 3.0424 | 13242.2131 | 0.25 | 2175570 | 0.015748 | 8.7795 | 2610.684 | 0.21005 | 3.0424 | 13242.2131 | 0.25 | 0.023622 | 0.015748 | 0 | 0 | 0.25 | 0 | 0 | 0 | 0.25 | 0 | 0 | 0 | 0.023622 | 0 | 0 | 0 | 0.023622 | 0 | 0 | 0 | 0.015748 | 0 | 0 | 0 | 0.015748 | 0 | 0.25 | 0.023622 | 0.015748 | 3.1606 | 1543.8258 | 0.039916 | 0.19979 | 0.039916 | 0.19979 | 2.9608 | 1647.9992 | 0.04261 | 0.20642 | 0.04261 | 0.20642 | 2.9542 | 1651.6981 | 0.042705 | 0.20665 | 0.042705 | 0.20665 | 2.954 | 1651.8276 | 0.042708 | 0.20666 | 0.042708 | 0.20666 | 2.954 | 1651.8321 | 0.042709 | 0.20666 | 0.042709 | 0.20666 | 0.067369 | 0.25955 | 0.067369 | 0.25955 | 2.6415 | 88.3913 | 0.005791 | 1 | 2 | 2 | 2 | 2 | 0.015748 | 0.060944 | 0.25 | 5051.5637 | 0.25 | 2175570 | 0.015748 | 3.1606 | 2610.684 | 1.6207 | 2 | 67170.0244 | 0.25 | 2175570 | 0.015748 | 3.1606 | 2610.684 | 1.6207 | 2 | 67170.0244 | 0.25 | 2175570 | 0.015748 | 3.1606 | 2610.684 | 1.6207 | 2 | 67170.0244 | 0.25 | 0.015748 | 0.015748 | 0 | 0 | 0.25 | 0 | 0 | 0 | 0.25 | 0 | 0 | 0 | 0.015748 | 0 | 0 | 0 | 0.015748 | 0 | 0 | 0 | 0.015748 | 0 | 0 | 0 | 0.015748 | 0 | 0.25 | 0.015748 | 0.015748 | 0.0029835 | 1 | 2 | 2 | 0.015748 | 0.031397 | 0.25 | 2602.4891 | 0.25 | 2175570 | 0.015748 | 1.5803 | 2610.684 | 6.4829 | 2 | 268680.0978 | 0.25 | 2175570 | 0.015748 | 1.5803 | 2610.684 | 6.4829 | 2 | 268680.0978 | 0.25 | 2175570 | 0.015748 | 1.5803 | 2610.684 | 6.4829 | 2 | 268680.0978 | 0.25 | 0.015748 | 0.015748 | 0 | 0 | 0.25 | 0 | 0 | 0 | 0.25 | 0 | 0 | 0 | 0.015748 | 0 | 0 | 0 | 0.015748 | 0 | 0 | 0 | 0.015748 | 0 | 0 | 0 | 0.015748 | 0 | 0.25 | 0.015748 | 0.015748 | 8.7795 | 55.5777 | 0.001437 | 0.001437 | 0.00071849 | 0.026805 | 0.0011181 | 0.033439
69 | 6.7913 | 1.4534 | 0.098425 | 0.14354 | 26.8361 | 268.3614 | 379.1246 | -177.1053 | 37.9125 | 69 | 81.4961 | 17.4409 | 1.1811 | 20.6693 | 26.8361 | 268.3614 | 4549.4948 | -2125.263 | 454.9495 | 3.1394 | 3.1394 | 1.5697 | 4.3602 | 13.0807 | 8.7205 | 13.0807 | 2.3545 | 13.0807 | 24.1894 | 2.0516 | 43.9296 | 0.0030125 | 1 | 3 | 2 | 0.015748 | 0.031703 | 0.25 | 2627.8273 | 0.25 | 2175570 | 0.015748 | 8.7205 | 2610.684 | 0.2129 | 3.0263 | 13351.2198 | 0.25 | 2175570 | 0.015748 | 8.7205 | 2610.684 | 0.2129 | 3.0263 | 13351.2198 | 0.25 | 2175570 | 0.015748 | 8.7205 | 2610.684 | 0.2129 | 3.0263 | 13351.2198 | 0.25 | 0.023622 | 0.015748 | 0 | 0 | 0.25 | 0 | 0 | 0 | 0.25 | 0 | 0 | 0 | 0.023622 | 0 | 0 | 0 | 0.023622 | 0 | 0 | 0 | 0.015748 | 0 | 0 | 0 | 0.015748 | 0 | 0.25 | 0.023622 | 0.015748 | 3.1394 | 1449.1744 | 0.037469 | 0.19357 | 0.037469 | 0.19357 | 2.9458 | 1544.3996 | 0.039931 | 0.19983 | 0.039931 | 0.19983 | 2.9395 | 1547.6878 | 0.040016 | 0.20004 | 0.040016 | 0.20004 | 2.9393 | 1547.7997 | 0.040019 | 0.20005 | 0.040019 | 0.20005 | 2.9393 | 1547.8035 | 0.040019 | 0.20005 | 0.040019 | 0.20005 | 0.067369 | 0.25955 | 0.067369 | 0.25955 | 2.6203 | 85.4825 | 0.0056005 | 1 | 2 | 2 | 2 | 2 | 0.015748 | 0.058938 | 0.25 | 4885.3276 | 0.25 | 2175570 | 0.015748 | 3.1394 | 2610.684 | 1.6427 | 2 | 68082.8569 | 0.25 | 2175570 | 0.015748 | 3.1394 | 2610.684 | 1.6427 | 2 | 68082.8569 | 0.25 | 2175570 | 0.015748 | 3.1394 | 2610.684 | 1.6427 | 2 | 68082.8569 | 0.25 | 0.015748 | 0.015748 | 0 | 0 | 0.25 | 0 | 0 | 0 | 0.25 | 0 | 0 | 0 | 0.015748 | 0 | 0 | 0 | 0.015748 | 0 | 0 | 0 | 0.015748 | 0 | 0 | 0 | 0.015748 | 0 | 0.25 | 0.015748 | 0.015748 | 0.0028781 | 1 | 2 | 2 | 0.015748 | 0.030288 | 0.25 | 2510.5794 | 0.25 | 2175570 | 0.015748 | 1.5697 | 2610.684 | 6.571 | 2 | 272331.4276 | 0.25 | 2175570 | 0.015748 | 1.5697 | 2610.684 | 6.571 | 2 | 272331.4276 | 0.25 | 2175570 | 0.015748 | 1.5697 | 2610.684 | 6.571 | 2 | 272331.4276 | 0.25 | 0.015748 | 0.015748 | 0 | 0 | 0.25 | 0 | 0 | 0 | 0.25 | 0 | 0 | 0 | 0.015748 | 0 | 0 | 0 | 0.015748 | 0 | 0 | 0 | 0.015748 | 0 | 0 | 0 | 0.015748 | 0 | 0.25 | 0.015748 | 0.015748 | 8.7205 | 52.1703 | 0.0013489 | 0.0013489 | 0.00067444 | 0.02597 | 0.0011181 | 0.033439
70 | 6.8898 | 1.4436 | 0.098425 | 0.14257 | 25.746 | 257.4604 | 352.711 | -168.3063 | 35.2711 | 70 | 82.6772 | 17.3228 | 1.1811 | 20.5298 | 25.746 | 257.4604 | 4232.5325 | -2019.6762 | 423.2533 | 3.1181 | 3.1181 | 1.5591 | 4.3307 | 12.9921 | 8.6614 | 12.9921 | 2.3386 | 12.9921 | 23.8629 | 1.9817 | 42.3184 | 0.0029024 | 1 | 3 | 2 | 0.015748 | 0.030544 | 0.25 | 2531.7468 | 0.25 | 2175570 | 0.015748 | 8.6614 | 2610.684 | 0.21581 | 3.0101 | 13461.4782 | 0.25 | 2175570 | 0.015748 | 8.6614 | 2610.684 | 0.21581 | 3.0101 | 13461.4782 | 0.25 | 2175570 | 0.015748 | 8.6614 | 2610.684 | 0.21581 | 3.0101 | 13461.4782 | 0.25 | 0.023622 | 0.015748 | 0 | 0 | 0.25 | 0 | 0 | 0 | 0.25 | 0 | 0 | 0 | 0.023622 | 0 | 0 | 0 | 0.023622 | 0 | 0 | 0 | 0.015748 | 0 | 0 | 0 | 0.015748 | 0 | 0.25 | 0.023622 | 0.015748 | 3.1181 | 1357.4031 | 0.035096 | 0.18734 | 0.035096 | 0.18734 | 2.9308 | 1444.1704 | 0.037339 | 0.19323 | 0.037339 | 0.19323 | 2.9249 | 1447.0809 | 0.037415 | 0.19343 | 0.037415 | 0.19343 | 2.9247 | 1447.1772 | 0.037417 | 0.19344 | 0.037417 | 0.19344 | 2.9247 | 1447.1804 | 0.037417 | 0.19344 | 0.037417 | 0.19344 | 0.037417 | 0.19344 | 0.037417 | 0.19344 | 2.7312 | 82.5694 | 0.0054096 | 1 | 2 | 2 | 2 | 2 | 0.015748 | 0.056929 | 0.25 | 4718.8399 | 0.25 | 2175570 | 0.015748 | 3.1181 | 2610.684 | 1.6652 | 2 | 69014.4245 | 0.25 | 2175570 | 0.015748 | 3.1181 | 2610.684 | 1.6652 | 2 | 69014.4245 | 0.25 | 2175570 | 0.015748 | 3.1181 | 2610.684 | 1.6652 | 2 | 69014.4245 | 0.25 | 0.015748 | 0.015748 | 0 | 0 | 0.25 | 0 | 0 | 0 | 0.25 | 0 | 0 | 0 | 0.015748 | 0 | 0 | 0 | 0.015748 | 0 | 0 | 0 | 0.015748 | 0 | 0 | 0 | 0.015748 | 0 | 0.25 | 0.015748 | 0.015748 | 0.0027725 | 1 | 2 | 2 | 0.015748 | 0.029177 | 0.25 | 2418.4946 | 0.25 | 2175570 | 0.015748 | 1.5591 | 2610.684 | 6.6609 | 2 | 276057.698 | 0.25 | 2175570 | 0.015748 | 1.5591 | 2610.684 | 6.6609 | 2 | 276057.698 | 0.25 | 2175570 | 0.015748 | 1.5591 | 2610.684 | 6.6609 | 2 | 276057.698 | 0.25 | 0.015748 | 0.015748 | 0 | 0 | 0.25 | 0 | 0 | 0 | 0.25 | 0 | 0 | 0 | 0.015748 | 0 | 0 | 0 | 0.015748 | 0 | 0 | 0 | 0.015748 | 0 | 0 | 0 | 0.015748 | 0 | 0.25 | 0.015748 | 0.015748 | 8.6614 | 48.8665 | 0.0012635 | 0.0012635 | 0.00063173 | 0.025134 | 0.00063173 | 0.025134
71 | 6.9882 | 1.4337 | 0.098425 | 0.1416 | 24.6672 | 246.6715 | 327.3705 | -159.6887 | 32.737 | 71 | 83.8583 | 17.2047 | 1.1811 | 20.3903 | 24.6672 | 246.6715 | 3928.4454 | -1916.2642 | 392.8445 | 3.0969 | 3.0969 | 1.5484 | 4.3012 | 12.9035 | 8.6024 | 12.9035 | 2.3226 | 12.9035 | 23.5386 | 1.9117 | 40.7047 | 0.002792 | 1 | 3 | 2 | 0.015748 | 0.029383 | 0.25 | 2435.5272 | 0.25 | 2175570 | 0.015748 | 8.6024 | 2610.684 | 0.21879 | 2.9938 | 13572.9945 | 0.25 | 2175570 | 0.015748 | 8.6024 | 2610.684 | 0.21879 | 2.9938 | 13572.9945 | 0.25 | 2175570 | 0.015748 | 8.6024 | 2610.684 | 0.21879 | 2.9938 | 13572.9945 | 0.25 | 0.023622 | 0.015748 | 0 | 0 | 0.25 | 0 | 0 | 0 | 0.25 | 0 | 0 | 0 | 0.023622 | 0 | 0 | 0 | 0.023622 | 0 | 0 | 0 | 0.015748 | 0 | 0 | 0 | 0.015748 | 0 | 0.25 | 0.023622 | 0.015748 | 3.0969 | 1268.5292 | 0.032798 | 0.1811 | 0.032798 | 0.1811 | 2.9157 | 1347.32 | 0.034835 | 0.18664 | 0.034835 | 0.18664 | 2.9102 | 1349.8847 | 0.034902 | 0.18682 | 0.034902 | 0.18682 | 2.91 | 1349.967 | 0.034904 | 0.18683 | 0.034904 | 0.18683 | 2.91 | 1349.9697 | 0.034904 | 0.18683 | 0.034904 | 0.18683 | 0.037417 | 0.19344 | 0.037417 | 0.19344 | 2.71 | 79.6524 | 0.0052185 | 1 | 2 | 2 | 2 | 2 | 0.015748 | 0.054918 | 0.25 | 4552.1338 | 0.25 | 2175570 | 0.015748 | 3.0969 | 2610.684 | 1.6882 | 2 | 69965.2435 | 0.25 | 2175570 | 0.015748 | 3.0969 | 2610.684 | 1.6882 | 2 | 69965.2435 | 0.25 | 2175570 | 0.015748 | 3.0969 | 2610.684 | 1.6882 | 2 | 69965.2435 | 0.25 | 0.015748 | 0.015748 | 0 | 0 | 0.25 | 0 | 0 | 0 | 0.25 | 0 | 0 | 0 | 0.015748 | 0 | 0 | 0 | 0.015748 | 0 | 0 | 0 | 0.015748 | 0 | 0 | 0 | 0.015748 | 0 | 0.25 | 0.015748 | 0.015748 | 0.0026668 | 1 | 2 | 2 | 0.015748 | 0.028065 | 0.25 | 2326.276 | 0.25 | 2175570 | 0.015748 | 1.5484 | 2610.684 | 6.7527 | 2 | 279860.9739 | 0.25 | 2175570 | 0.015748 | 1.5484 | 2610.684 | 6.7527 | 2 | 279860.9739 | 0.25 | 2175570 | 0.015748 | 1.5484 | 2610.684 | 6.7527 | 2 | 279860.9739 | 0.25 | 0.015748 | 0.015748 | 0 | 0 | 0.25 | 0 | 0 | 0 | 0.25 | 0 | 0 | 0 | 0.015748 | 0 | 0 | 0 | 0.015748 | 0 | 0 | 0 | 0.015748 | 0 | 0 | 0 | 0.015748 | 0 | 0.25 | 0.015748 | 0.015748 | 8.6024 | 45.6671 | 0.0011807 | 0.0011807 | 0.00059037 | 0.024297 | 0.00063173 | 0.025134
72 | 7.0866 | 1.4239 | 0.098425 | 0.14063 | 23.5997 | 235.9968 | 303.0918 | -151.2538 | 30.3092 | 72 | 85.0394 | 17.0866 | 1.1811 | 20.2508 | 23.5997 | 235.9968 | 3637.1011 | -1815.046 | 363.7101 | 3.0756 | 3.0756 | 1.5378 | 4.2717 | 12.815 | 8.5433 | 12.815 | 2.3067 | 12.815 | 23.2165 | 1.8416 | 39.0895 | 0.0026816 | 1 | 3 | 2 | 0.015748 | 0.028221 | 0.25 | 2339.2136 | 0.25 | 2175570 | 0.015748 | 8.5433 | 2610.684 | 0.22182 | 2.9773 | 13685.7719 | 0.25 | 2175570 | 0.015748 | 8.5433 | 2610.684 | 0.22182 | 2.9773 | 13685.7719 | 0.25 | 2175570 | 0.015748 | 8.5433 | 2610.684 | 0.22182 | 2.9773 | 13685.7719 | 0.25 | 0.023622 | 0.015748 | 0 | 0 | 0.25 | 0 | 0 | 0 | 0.25 | 0 | 0 | 0 | 0.023622 | 0 | 0 | 0 | 0.023622 | 0 | 0 | 0 | 0.015748 | 0 | 0 | 0 | 0.015748 | 0 | 0.25 | 0.023622 | 0.015748 | 3.0756 | 1182.5699 | 0.030576 | 0.17486 | 0.030576 | 0.17486 | 2.9007 | 1253.8565 | 0.032419 | 0.18005 | 0.032419 | 0.18005 | 2.8955 | 1256.1053 | 0.032477 | 0.18021 | 0.032477 | 0.18021 | 2.8954 | 1256.1753 | 0.032479 | 0.18022 | 0.032479 | 0.18022 | 2.8954 | 1256.1775 | 0.032479 | 0.18022 | 0.032479 | 0.18022 | 0.037417 | 0.19344 | 0.037417 | 0.19344 | 2.6887 | 76.7322 | 0.0050272 | 1 | 2 | 2 | 2 | 2 | 0.015748 | 0.052905 | 0.25 | 4385.245 | 0.25 | 2175570 | 0.015748 | 3.0756 | 2610.684 | 1.7116 | 2 | 70935.848 | 0.25 | 2175570 | 0.015748 | 3.0756 | 2610.684 | 1.7116 | 2 | 70935.848 | 0.25 | 2175570 | 0.015748 | 3.0756 | 2610.684 | 1.7116 | 2 | 70935.848 | 0.25 | 0.015748 | 0.015748 | 0 | 0 | 0.25 | 0 | 0 | 0 | 0.25 | 0 | 0 | 0 | 0.015748 | 0 | 0 | 0 | 0.015748 | 0 | 0 | 0 | 0.015748 | 0 | 0 | 0 | 0.015748 | 0 | 0.25 | 0.015748 | 0.015748 | 0.002561 | 1 | 2 | 2 | 0.015748 | 0.026951 | 0.25 | 2233.9678 | 0.25 | 2175570 | 0.015748 | 1.5378 | 2610.684 | 6.8463 | 2 | 283743.3919 | 0.25 | 2175570 | 0.015748 | 1.5378 | 2610.684 | 6.8463 | 2 | 283743.3919 | 0.25 | 2175570 | 0.015748 | 1.5378 | 2610.684 | 6.8463 | 2 | 283743.3919 | 0.25 | 0.015748 | 0.015748 | 0 | 0 | 0.25 | 0 | 0 | 0 | 0.25 | 0 | 0 | 0 | 0.015748 | 0 | 0 | 0 | 0.015748 | 0 | 0 | 0 | 0.015748 | 0 | 0 | 0 | 0.015748 | 0 | 0.25 | 0.015748 | 0.015748 | 8.5433 | 42.5725 | 0.0011007 | 0.0011007 | 0.00055036 | 0.02346 | 0.00063173 | 0.025134
73 | 7.185 | 1.414 | 0.098425 | 0.13966 | 22.5439 | 225.4386 | 279.8637 | -143.0034 | 27.9864 | 73 | 86.2205 | 16.9685 | 1.1811 | 20.1113 | 22.5439 | 225.4386 | 3358.3647 | -1716.041 | 335.8365 | 3.0543 | 3.0543 | 1.5272 | 4.2421 | 12.7264 | 8.4843 | 12.7264 | 2.2907 | 12.7264 | 22.8967 | 1.7714 | 37.4736 | 0.0025712 | 1 | 3 | 2 | 0.015748 | 0.027058 | 0.25 | 2242.8543 | 0.25 | 2175570 | 0.015748 | 8.4843 | 2610.684 | 0.22492 | 2.9608 | 13799.8105 | 0.25 | 2175570 | 0.015748 | 8.4843 | 2610.684 | 0.22492 | 2.9608 | 13799.8105 | 0.25 | 2175570 | 0.015748 | 8.4843 | 2610.684 | 0.22492 | 2.9608 | 13799.8105 | 0.25 | 0.023622 | 0.015748 | 0 | 0 | 0.25 | 0 | 0 | 0 | 0.25 | 0 | 0 | 0 | 0.023622 | 0 | 0 | 0 | 0.023622 | 0 | 0 | 0 | 0.015748 | 0 | 0 | 0 | 0.015748 | 0 | 0.25 | 0.023622 | 0.015748 | 3.0543 | 1099.5419 | 0.028429 | 0.16861 | 0.028429 | 0.16861 | 2.8857 | 1163.7867 | 0.03009 | 0.17346 | 0.03009 | 0.17346 | 2.8809 | 1165.7483 | 0.030141 | 0.17361 | 0.030141 | 0.17361 | 2.8807 | 1165.8074 | 0.030142 | 0.17362 | 0.030142 | 0.17362 | 2.8807 | 1165.8092 | 0.030142 | 0.17362 | 0.030142 | 0.17362 | 0.037417 | 0.19344 | 0.037417 | 0.19344 | 2.6675 | 73.8095 | 0.0048357 | 1 | 2 | 2 | 2 | 2 | 0.015748 | 0.05089 | 0.25 | 4218.2118 | 0.25 | 2175570 | 0.015748 | 3.0543 | 2610.684 | 1.7355 | 2 | 71926.7908 | 0.25 | 2175570 | 0.015748 | 3.0543 | 2610.684 | 1.7355 | 2 | 71926.7908 | 0.25 | 2175570 | 0.015748 | 3.0543 | 2610.684 | 1.7355 | 2 | 71926.7908 | 0.25 | 0.015748 | 0.015748 | 0 | 0 | 0.25 | 0 | 0 | 0 | 0.25 | 0 | 0 | 0 | 0.015748 | 0 | 0 | 0 | 0.015748 | 0 | 0 | 0 | 0.015748 | 0 | 0 | 0 | 0.015748 | 0 | 0.25 | 0.015748 | 0.015748 | 0.0024551 | 1 | 2 | 2 | 0.015748 | 0.025837 | 0.25 | 2141.6172 | 0.25 | 2175570 | 0.015748 | 1.5272 | 2610.684 | 6.942 | 2 | 287707.1631 | 0.25 | 2175570 | 0.015748 | 1.5272 | 2610.684 | 6.942 | 2 | 287707.1631 | 0.25 | 2175570 | 0.015748 | 1.5272 | 2610.684 | 6.942 | 2 | 287707.1631 | 0.25 | 0.015748 | 0.015748 | 0 | 0 | 0.25 | 0 | 0 | 0 | 0.25 | 0 | 0 | 0 | 0.015748 | 0 | 0 | 0 | 0.015748 | 0 | 0 | 0 | 0.015748 | 0 | 0 | 0 | 0.015748 | 0 | 0.25 | 0.015748 | 0.015748 | 8.4843 | 39.5835 | 0.0010234 | 0.0010234 | 0.00051172 | 0.022621 | 0.00063173 | 0.025134
74 | 7.2835 | 1.4042 | 0.098425 | 0.13869 | 21.4999 | 214.9991 | 257.6749 | -134.9391 | 25.7675 | 74 | 87.4016 | 16.8504 | 1.1811 | 19.9718 | 21.4999 | 214.9991 | 3092.0986 | -1619.2693 | 309.2099 | 3.0331 | 3.0331 | 1.5165 | 4.2126 | 12.6378 | 8.4252 | 12.6378 | 2.2748 | 12.6378 | 22.579 | 1.7012 | 35.8578 | 0.0024607 | 1 | 3 | 2 | 0.015748 | 0.025896 | 0.25 | 2146.501 | 0.25 | 2175570 | 0.015748 | 8.4252 | 2610.684 | 0.22808 | 2.9441 | 13915.1066 | 0.25 | 2175570 | 0.015748 | 8.4252 | 2610.684 | 0.22808 | 2.9441 | 13915.1066 | 0.25 | 2175570 | 0.015748 | 8.4252 | 2610.684 | 0.22808 | 2.9441 | 13915.1066 | 0.25 | 0.023622 | 0.015748 | 0 | 0 | 0.25 | 0 | 0 | 0 | 0.25 | 0 | 0 | 0 | 0.023622 | 0 | 0 | 0 | 0.023622 | 0 | 0 | 0 | 0.015748 | 0 | 0 | 0 | 0.015748 | 0 | 0.25 | 0.023622 | 0.015748 | 3.0331 | 1019.4614 | 0.026358 | 0.16235 | 0.026358 | 0.16235 | 2.8707 | 1077.1168 | 0.027849 | 0.16688 | 0.027849 | 0.16688 | 2.8662 | 1078.8183 | 0.027893 | 0.16701 | 0.027893 | 0.16701 | 2.8661 | 1078.8679 | 0.027894 | 0.16702 | 0.027894 | 0.16702 | 2.8661 | 1078.8694 | 0.027894 | 0.16702 | 0.027894 | 0.16702 | 0.037417 | 0.19344 | 0.037417 | 0.19344 | 2.6462 | 70.885 | 0.0046441 | 1 | 2 | 2 | 2 | 2 | 0.015748 | 0.048873 | 0.25 | 4051.076 | 0.25 | 2175570 | 0.015748 | 3.0331 | 2610.684 | 1.7599 | 2 | 72938.6441 | 0.25 | 2175570 | 0.015748 | 3.0331 | 2610.684 | 1.7599 | 2 | 72938.6441 | 0.25 | 2175570 | 0.015748 | 3.0331 | 2610.684 | 1.7599 | 2 | 72938.6441 | 0.25 | 0.015748 | 0.015748 | 0 | 0 | 0.25 | 0 | 0 | 0 | 0.25 | 0 | 0 | 0 | 0.015748 | 0 | 0 | 0 | 0.015748 | 0 | 0 | 0 | 0.015748 | 0 | 0 | 0 | 0.015748 | 0 | 0.25 | 0.015748 | 0.015748 | 0.0023493 | 1 | 2 | 2 | 0.015748 | 0.024723 | 0.25 | 2049.2751 | 0.25 | 2175570 | 0.015748 | 1.5165 | 2610.684 | 7.0396 | 2 | 291754.5764 | 0.25 | 2175570 | 0.015748 | 1.5165 | 2610.684 | 7.0396 | 2 | 291754.5764 | 0.25 | 2175570 | 0.015748 | 1.5165 | 2610.684 | 7.0396 | 2 | 291754.5764 | 0.25 | 0.015748 | 0.015748 | 0 | 0 | 0.25 | 0 | 0 | 0 | 0.25 | 0 | 0 | 0 | 0.015748 | 0 | 0 | 0 | 0.015748 | 0 | 0 | 0 | 0.015748 | 0 | 0 | 0 | 0.015748 | 0 | 0.25 | 0.015748 | 0.015748 | 8.4252 | 36.7006 | 0.0009489 | 0.0009489 | 0.00047445 | 0.021782 | 0.00063173 | 0.025134
75 | 7.3819 | 1.3944 | 0.098425 | 0.13772 | 20.4681 | 204.681 | 236.5136 | -127.0626 | 23.6514 | 75 | 88.5827 | 16.7323 | 1.1811 | 19.8323 | 20.4681 | 204.681 | 2838.1626 | -1524.7514 | 283.8163 | 3.0118 | 3.0118 | 1.5059 | 4.1831 | 12.5492 | 8.3661 | 12.5492 | 2.2589 | 12.5492 | 22.2636 | 1.631 | 34.2431 | 0.0023503 | 1 | 3 | 2 | 0.015748 | 0.024734 | 0.25 | 2050.2091 | 0.25 | 2175570 | 0.015748 | 8.3661 | 2610.684 | 0.23132 | 2.9273 | 14031.6521 | 0.25 | 2175570 | 0.015748 | 8.3661 | 2610.684 | 0.23132 | 2.9273 | 14031.6521 | 0.25 | 2175570 | 0.015748 | 8.3661 | 2610.684 | 0.23132 | 2.9273 | 14031.6521 | 0.25 | 0.023622 | 0.015748 | 0 | 0 | 0 | 0.25 | 0 | 0 | 0 | 0.25 | 0 | 0 | 0 | 0.023622 | 0 | 0 | 0 | 0.023622 | 0 | 0 | 0 | 0.015748 | 0 | 0 | 0 | 0.015748 | 0.25 | 0.023622 | 0.015748 | 3.0118 | 942.3442 | 0.024365 | 0.15609 | 0.024365 | 0.15609 | 2.8557 | 993.852 | 0.025696 | 0.1603 | 0.025696 | 0.1603 | 2.8515 | 995.3191 | 0.025734 | 0.16042 | 0.025734 | 0.16042 | 2.8514 | 995.3603 | 0.025735 | 0.16042 | 0.025735 | 0.16042 | 2.8514 | 995.3615 | 0.025735 | 0.16042 | 0.025735 | 0.16042 | 0.037417 | 0.19344 | 0.037417 | 0.19344 | 2.6249 | 67.9594 | 0.0044524 | 1 | 2 | 2 | 2 | 2 | 0.015748 | 0.046856 | 0.25 | 3883.8822 | 0.25 | 2175570 | 0.015748 | 3.0118 | 2610.684 | 1.7848 | 2 | 73972.0005 | 0.25 | 2175570 | 0.015748 | 3.0118 | 2610.684 | 1.7848 | 2 | 73972.0005 | 0.25 | 2175570 | 0.015748 | 3.0118 | 2610.684 | 1.7848 | 2 | 73972.0005 | 0.25 | 0.015748 | 0.015748 | 0 | 0 | 0 | 0.25 | 0 | 0 | 0 | 0.25 | 0 | 0 | 0 | 0.015748 | 0 | 0 | 0 | 0.015748 | 0 | 0 | 0 | 0.015748 | 0 | 0 | 0 | 0.015748 | 0.25 | 0.015748 | 0.015748 | 0.0022435 | 1 | 2 | 2 | 0.015748 | 0.02361 | 0.25 | 1956.9959 | 0.25 | 2175570 | 0.015748 | 1.5059 | 2610.684 | 7.1394 | 2 | 295888.0018 | 0.25 | 2175570 | 0.015748 | 1.5059 | 2610.684 | 7.1394 | 2 | 295888.0018 | 0.25 | 2175570 | 0.015748 | 1.5059 | 2610.684 | 7.1394 | 2 | 295888.0018 | 0.25 | 0.015748 | 0.015748 | 0 | 0 | 0 | 0.25 | 0 | 0 | 0 | 0.25 | 0 | 0 | 0 | 0.015748 | 0 | 0 | 0 | 0.015748 | 0 | 0 | 0 | 0.015748 | 0 | 0 | 0 | 0.015748 | 0.25 | 0.015748 | 0.015748 | 8.3661 | 33.9244 | 0.00087713 | 0.00087713 | 0.00043856 | 0.020942 | 0.00063173 | 0.025134
76 | 7.4803 | 1.3845 | 0.098425 | 0.13676 | 19.4487 | 194.4868 | 216.3678 | -119.3757 | 21.6368 | 76 | 89.7638 | 16.6142 | 1.1811 | 19.6928 | 19.4487 | 194.4868 | 2596.4134 | -1432.5087 | 259.6413 | 2.9906 | 2.9906 | 1.4953 | 4.1535 | 12.4606 | 8.3071 | 12.4606 | 2.2429 | 12.4606 | 21.9504 | 1.5608 | 32.6306 | 0.0022401 | 1 | 3 | 2 | 0.015748 | 0.023574 | 0.25 | 1954.0383 | 0.25 | 2175570 | 0.015748 | 8.3071 | 2610.684 | 0.23462 | 2.9103 | 14149.4337 | 0.25 | 2175570 | 0.015748 | 8.3071 | 2610.684 | 0.23462 | 2.9103 | 14149.4337 | 0.25 | 2175570 | 0.015748 | 8.3071 | 2610.684 | 0.23462 | 2.9103 | 14149.4337 | 0.25 | 0.023622 | 0.015748 | 0 | 0 | 0 | 0.25 | 0 | 0 | 0 | 0.25 | 0 | 0 | 0 | 0.023622 | 0 | 0 | 0 | 0.023622 | 0 | 0 | 0 | 0.015748 | 0 | 0 | 0 | 0.015748 | 0.25 | 0.023622 | 0.015748 | 2.9906 | 868.2056 | 0.022448 | 0.14983 | 0.022448 | 0.14983 | 2.8407 | 913.9965 | 0.023632 | 0.15373 | 0.023632 | 0.15373 | 2.8368 | 915.2532 | 0.023664 | 0.15383 | 0.023664 | 0.15383 | 2.8367 | 915.2872 | 0.023665 | 0.15383 | 0.023665 | 0.15383 | 2.8367 | 915.2882 | 0.023665 | 0.15383 | 0.023665 | 0.15383 | 0.037417 | 0.19344 | 0.037417 | 0.19344 | 2.6037 | 65.0338 | 0.0042607 | 1 | 2 | 2 | 2 | 2 | 0.015748 | 0.044839 | 0.25 | 3716.679 | 0.25 | 2175570 | 0.015748 | 2.9906 | 2610.684 | 1.8103 | 2 | 75027.4735 | 0.25 | 2175570 | 0.015748 | 2.9906 | 2610.684 | 1.8103 | 2 | 75027.4735 | 0.25 | 2175570 | 0.015748 | 2.9906 | 2610.684 | 1.8103 | 2 | 75027.4735 | 0.25 | 0.015748 | 0.015748 | 0 | 0 | 0 | 0.25 | 0 | 0 | 0 | 0.25 | 0 | 0 | 0 | 0.015748 | 0 | 0 | 0 | 0.015748 | 0 | 0 | 0 | 0.015748 | 0 | 0 | 0 | 0.015748 | 0.25 | 0.015748 | 0.015748 | 0.0021378 | 1 | 2 | 2 | 0.015748 | 0.022498 | 0.25 | 1864.838 | 0.25 | 2175570 | 0.015748 | 1.4953 | 2610.684 | 7.2412 | 2 | 300109.8938 | 0.25 | 2175570 | 0.015748 | 1.4953 | 2610.684 | 7.2412 | 2 | 300109.8938 | 0.25 | 2175570 | 0.015748 | 1.4953 | 2610.684 | 7.2412 | 2 | 300109.8938 | 0.25 | 0.015748 | 0.015748 | 0 | 0 | 0 | 0.25 | 0 | 0 | 0 | 0.25 | 0 | 0 | 0 | 0.015748 | 0 | 0 | 0 | 0.015748 | 0 | 0 | 0 | 0.015748 | 0 | 0 | 0 | 0.015748 | 0.25 | 0.015748 | 0.015748 | 8.3071 | 31.2554 | 0.00080812 | 0.00080812 | 0.00040406 | 0.020101 | 0.00063173 | 0.025134
77 | 7.5787 | 1.3747 | 0.098425 | 0.13579 | 18.4419 | 184.4192 | 197.2254 | -111.8803 | 19.7225 | 77 | 90.9449 | 16.4961 | 1.1811 | 19.5533 | 18.4419 | 184.4192 | 2366.7046 | -1342.5633 | 236.6705 | 2.9693 | 2.9693 | 1.4846 | 4.124 | 12.372 | 8.248 | 12.372 | 2.227 | 12.372 | 21.6394 | 1.4906 | 31.0212 | 0.00213 | 1 | 3 | 2 | 0.015748 | 0.022416 | 0.25 | 1858.0525 | 0.25 | 2175570 | 0.015748 | 8.248 | 2610.684 | 0.23799 | 2.8932 | 14268.4323 | 0.25 | 2175570 | 0.015748 | 8.248 | 2610.684 | 0.23799 | 2.8932 | 14268.4323 | 0.25 | 2175570 | 0.015748 | 8.248 | 2610.684 | 0.23799 | 2.8932 | 14268.4323 | 0.25 | 0.023622 | 0.015748 | 0 | 0 | 0 | 0.25 | 0 | 0 | 0 | 0.25 | 0 | 0 | 0 | 0.023622 | 0 | 0 | 0 | 0.023622 | 0 | 0 | 0 | 0.015748 | 0 | 0 | 0 | 0.015748 | 0.25 | 0.023622 | 0.015748 | 2.9693 | 797.0604 | 0.020608 | 0.14356 | 0.020608 | 0.14356 | 2.8257 | 837.5534 | 0.021655 | 0.14716 | 0.021655 | 0.14716 | 2.8221 | 838.6222 | 0.021683 | 0.14725 | 0.021683 | 0.14725 | 2.822 | 838.6501 | 0.021684 | 0.14725 | 0.021684 | 0.14725 | 2.822 | 838.6508 | 0.021684 | 0.14725 | 0.021684 | 0.14725 | 0.037417 | 0.19344 | 0.037417 | 0.19344 | 2.5824 | 62.1088 | 0.0040691 | 1 | 2 | 2 | 2 | 2 | 0.015748 | 0.042822 | 0.25 | 3549.5189 | 0.25 | 2175570 | 0.015748 | 2.9693 | 2610.684 | 1.8363 | 2 | 76105.6988 | 0.25 | 2175570 | 0.015748 | 2.9693 | 2610.684 | 1.8363 | 2 | 76105.6988 | 0.25 | 2175570 | 0.015748 | 2.9693 | 2610.684 | 1.8363 | 2 | 76105.6988 | 0.25 | 0.015748 | 0.015748 | 0 | 0 | 0 | 0.25 | 0 | 0 | 0 | 0.25 | 0 | 0 | 0 | 0.015748 | 0 | 0 | 0 | 0.015748 | 0 | 0 | 0 | 0.015748 | 0 | 0 | 0 | 0.015748 | 0.25 | 0.015748 | 0.015748 | 0.0020324 | 1 | 2 | 2 | 0.015748 | 0.021388 | 0.25 | 1772.8641 | 0.25 | 2175570 | 0.015748 | 1.4846 | 2610.684 | 7.3453 | 2 | 304422.7951 | 0.25 | 2175570 | 0.015748 | 1.4846 | 2610.684 | 7.3453 | 2 | 304422.7951 | 0.25 | 2175570 | 0.015748 | 1.4846 | 2610.684 | 7.3453 | 2 | 304422.7951 | 0.25 | 0.015748 | 0.015748 | 0 | 0 | 0 | 0.25 | 0 | 0 | 0 | 0.25 | 0 | 0 | 0 | 0.015748 | 0 | 0 | 0 | 0.015748 | 0 | 0 | 0 | 0.015748 | 0 | 0 | 0 | 0.015748 | 0.25 | 0.015748 | 0.015748 | 8.248 | 28.6942 | 0.0007419 | 0.0007419 | 0.00037095 | 0.01926 | 0.00063173 | 0.025134
78 | 7.6772 | 1.3648 | 0.098425 | 0.13482 | 17.4481 | 174.4811 | 179.0739 | -104.5782 | 17.9074 | 78 | 92.126 | 16.378 | 1.1811 | 19.4138 | 17.4481 | 174.4811 | 2148.8867 | -1254.9379 | 214.8887 | 2.948 | 2.948 | 1.474 | 4.0945 | 12.2835 | 8.189 | 12.2835 | 2.211 | 12.2835 | 21.3307 | 1.4205 | 29.4163 | 0.0020203 | 1 | 3 | 2 | 0.015748 | 0.021261 | 0.25 | 1762.3207 | 0.25 | 2175570 | 0.015748 | 8.189 | 2610.684 | 0.24143 | 2.876 | 14388.6216 | 0.25 | 2175570 | 0.015748 | 8.189 | 2610.684 | 0.24143 | 2.876 | 14388.6216 | 0.25 | 2175570 | 0.015748 | 8.189 | 2610.684 | 0.24143 | 2.876 | 14388.6216 | 0.25 | 0.023622 | 0.015748 | 0 | 0 | 0 | 0.25 | 0 | 0 | 0 | 0.25 | 0 | 0 | 0 | 0.023622 | 0 | 0 | 0 | 0.023622 | 0 | 0 | 0 | 0.015748 | 0 | 0 | 0 | 0.015748 | 0.25 | 0.023622 | 0.015748 | 2.948 | 728.9225 | 0.018847 | 0.13728 | 0.018847 | 0.13728 | 2.8107 | 764.5246 | 0.019767 | 0.1406 | 0.019767 | 0.1406 | 2.8074 | 765.4267 | 0.01979 | 0.14068 | 0.01979 | 0.14068 | 2.8074 | 765.4493 | 0.019791 | 0.14068 | 0.019791 | 0.14068 | 2.8074 | 765.4498 | 0.019791 | 0.14068 | 0.019791 | 0.14068 | 0.037417 | 0.19344 | 0.037417 | 0.19344 | 2.5612 | 59.1856 | 0.0038776 | 1 | 2 | 2 | 2 | 2 | 0.015748 | 0.040807 | 0.25 | 3382.459 | 0.25 | 2175570 | 0.015748 | 2.948 | 2610.684 | 1.8629 | 2 | 77207.3351 | 0.25 | 2175570 | 0.015748 | 2.948 | 2610.684 | 1.8629 | 2 | 77207.3351 | 0.25 | 2175570 | 0.015748 | 2.948 | 2610.684 | 1.8629 | 2 | 77207.3351 | 0.25 | 0.015748 | 0.015748 | 0 | 0 | 0 | 0.25 | 0 | 0 | 0 | 0.25 | 0 | 0 | 0 | 0.015748 | 0 | 0 | 0 | 0.015748 | 0 | 0 | 0 | 0.015748 | 0 | 0 | 0 | 0.015748 | 0.25 | 0.015748 | 0.015748 | 0.0019272 | 1 | 2 | 2 | 0.015748 | 0.020282 | 0.25 | 1681.1417 | 0.25 | 2175570 | 0.015748 | 1.474 | 2610.684 | 7.4516 | 2 | 308829.3404 | 0.25 | 2175570 | 0.015748 | 1.474 | 2610.684 | 7.4516 | 2 | 308829.3404 | 0.25 | 2175570 | 0.015748 | 1.474 | 2610.684 | 7.4516 | 2 | 308829.3404 | 0.25 | 0.015748 | 0.015748 | 0 | 0 | 0 | 0.25 | 0 | 0 | 0 | 0.25 | 0 | 0 | 0 | 0.015748 | 0 | 0 | 0 | 0.015748 | 0 | 0 | 0 | 0.015748 | 0 | 0 | 0 | 0.015748 | 0.25 | 0.015748 | 0.015748 | 8.189 | 26.2412 | 0.00067847 | 0.00067847 | 0.00033924 | 0.018418 | 0.00063173 | 0.025134
79 | 7.7756 | 1.355 | 0.098425 | 0.13385 | 16.4676 | 164.6757 | 161.9006 | -97.4714 | 16.1901 | 79 | 93.3071 | 16.2598 | 1.1811 | 19.2743 | 16.4676 | 164.6757 | 1942.8066 | -1169.6567 | 194.2807 | 2.9268 | 2.9268 | 1.4634 | 4.065 | 12.1949 | 8.1299 | 12.1949 | 2.1951 | 12.1949 | 21.0241 | 1.3504 | 27.817 | 0.0019109 | 1 | 3 | 2 | 0.015748 | 0.02011 | 0.25 | 1666.9169 | 0.25 | 2175570 | 0.015748 | 8.1299 | 2610.684 | 0.24495 | 2.8586 | 14509.9676 | 0.25 | 2175570 | 0.015748 | 8.1299 | 2610.684 | 0.24495 | 2.8586 | 14509.9676 | 0.25 | 2175570 | 0.015748 | 8.1299 | 2610.684 | 0.24495 | 2.8586 | 14509.9676 | 0.25 | 0.023622 | 0.015748 | 0 | 0 | 0 | 0.25 | 0 | 0 | 0 | 0.25 | 0 | 0 | 0 | 0.023622 | 0 | 0 | 0 | 0.023622 | 0 | 0 | 0 | 0.015748 | 0 | 0 | 0 | 0.015748 | 0.25 | 0.023622 | 0.015748 | 2.9268 | 663.8053 | 0.017163 | 0.13101 | 0.017163 | 0.13101 | 2.7958 | 694.9107 | 0.017967 | 0.13404 | 0.017967 | 0.13404 | 2.7927 | 695.6657 | 0.017987 | 0.13411 | 0.017987 | 0.13411 | 2.7927 | 695.6838 | 0.017987 | 0.13412 | 0.017987 | 0.13412 | 2.7927 | 695.6843 | 0.017987 | 0.13412 | 0.017987 | 0.13412 | 0.037417 | 0.19344 | 0.037417 | 0.19344 | 2.5399 | 56.2653 | 0.0036863 | 1 | 2 | 2 | 2 | 2 | 0.015748 | 0.038793 | 0.25 | 3215.5611 | 0.25 | 2175570 | 0.015748 | 2.9268 | 2610.684 | 1.8901 | 2 | 78333.0651 | 0.25 | 2175570 | 0.015748 | 2.9268 | 2610.684 | 1.8901 | 2 | 78333.0651 | 0.25 | 2175570 | 0.015748 | 2.9268 | 2610.684 | 1.8901 | 2 | 78333.0651 | 0.25 | 0.015748 | 0.015748 | 0 | 0 | 0 | 0.25 | 0 | 0 | 0 | 0.25 | 0 | 0 | 0 | 0.015748 | 0 | 0 | 0 | 0.015748 | 0 | 0 | 0 | 0.015748 | 0 | 0 | 0 | 0.015748 | 0.25 | 0.015748 | 0.015748 | 0.0018225 | 1 | 2 | 2 | 0.015748 | 0.019179 | 0.25 | 1589.7434 | 0.25 | 2175570 | 0.015748 | 1.4634 | 2610.684 | 7.5603 | 2 | 313332.2604 | 0.25 | 2175570 | 0.015748 | 1.4634 | 2610.684 | 7.5603 | 2 | 313332.2604 | 0.25 | 2175570 | 0.015748 | 1.4634 | 2610.684 | 7.5603 | 2 | 313332.2604 | 0.25 | 0.015748 | 0.015748 | 0 | 0 | 0 | 0.25 | 0 | 0 | 0 | 0.25 | 0 | 0 | 0 | 0.015748 | 0 | 0 | 0 | 0.015748 | 0 | 0 | 0 | 0.015748 | 0 | 0 | 0 | 0.015748 | 0.25 | 0.015748 | 0.015748 | 8.1299 | 23.897 | 0.00061786 | 0.00061786 | 0.00030893 | 0.017576 | 0.00063173 | 0.025134
80 | 7.874 | 1.3451 | 0.098425 | 0.13288 | 15.5006 | 155.006 | 145.6923 | -90.562 | 14.5692 | 80 | 94.4882 | 16.1417 | 1.1811 | 19.1348 | 15.5006 | 155.006 | 1748.3078 | -1086.7445 | 174.8308 | 2.9055 | 2.9055 | 1.4528 | 4.0354 | 12.1063 | 8.0709 | 12.1063 | 2.1791 | 12.1063 | 20.7198 | 1.2804 | 26.2248 | 0.001802 | 1 | 3 | 2 | 0.015748 | 0.018964 | 0.25 | 1571.921 | 0.25 | 2175570 | 0.015748 | 8.0709 | 2610.684 | 0.24855 | 2.841 | 14632.4268 | 0.25 | 2175570 | 0.015748 | 8.0709 | 2610.684 | 0.24855 | 2.841 | 14632.4268 | 0.25 | 2175570 | 0.015748 | 8.0709 | 2610.684 | 0.24855 | 2.841 | 14632.4268 | 0.25 | 0.023622 | 0.015748 | 0 | 0 | 0 | 0.25 | 0 | 0 | 0 | 0.25 | 0 | 0 | 0 | 0.023622 | 0 | 0 | 0 | 0.023622 | 0 | 0 | 0 | 0.015748 | 0 | 0 | 0 | 0.015748 | 0.25 | 0.023622 | 0.015748 | 2.9055 | 601.7211 | 0.015558 | 0.12473 | 0.015558 | 0.12473 | 2.7808 | 628.711 | 0.016256 | 0.1275 | 0.016256 | 0.1275 | 2.778 | 629.3371 | 0.016272 | 0.12756 | 0.016272 | 0.12756 | 2.778 | 629.3515 | 0.016272 | 0.12756 | 0.016272 | 0.12756 | 2.7779 | 629.3518 | 0.016272 | 0.12756 | 0.016272 | 0.12756 | 0.016272 | 0.12756 | 0.016272 | 0.12756 | 2.6504 | 53.349 | 0.0034952 | 1 | 1 | 1 | 2 | 2 | 0.015748 | 0.036783 | 0.25 | 3048.8929 | 0.25 | 2175570 | 0.015748 | 2.9055 | 2610.684 | 1.9178 | 2 | 79483.5966 | 0.25 | 2175570 | 0.015748 | 2.9055 | 2610.684 | 1.9178 | 2 | 79483.5966 | 0.25 | 2175570 | 0.015748 | 2.9055 | 2610.684 | 1.9178 | 2 | 79483.5966 | 0.25 | 0.015748 | 0.015748 | 0 | 0 | 0 | 0.25 | 0 | 0 | 0 | 0.25 | 0 | 0 | 0 | 0.015748 | 0 | 0 | 0 | 0.015748 | 0 | 0 | 0 | 0.015748 | 0 | 0 | 0 | 0.015748 | 0.25 | 0.015748 | 0.015748 | 0.0017181 | 1 | 2 | 2 | 0.015748 | 0.018081 | 0.25 | 1498.7475 | 0.25 | 2175570 | 0.015748 | 1.4528 | 2610.684 | 7.6713 | 2 | 317934.3863 | 0.25 | 2175570 | 0.015748 | 1.4528 | 2610.684 | 7.6713 | 2 | 317934.3863 | 0.25 | 2175570 | 0.015748 | 1.4528 | 2610.684 | 7.6713 | 2 | 317934.3863 | 0.25 | 0.015748 | 0.015748 | 0 | 0 | 0 | 0.25 | 0 | 0 | 0 | 0.25 | 0 | 0 | 0 | 0.015748 | 0 | 0 | 0 | 0.015748 | 0 | 0 | 0 | 0.015748 | 0 | 0 | 0 | 0.015748 | 0.25 | 0.015748 | 0.015748 | 8.0709 | 21.662 | 0.00056008 | 0.00056008 | 0.00028004 | 0.016734 | 0.00028004 | 0.016734
81 | 7.9724 | 1.3353 | 0.098425 | 0.13191 | 14.5476 | 145.4757 | 130.4358 | -83.8523 | 13.0436 | 81 | 95.6693 | 16.0236 | 1.1811 | 18.9953 | 14.5476 | 145.4757 | 1565.2298 | -1006.2278 | 156.523 | 2.8843 | 2.8843 | 1.4421 | 4.0059 | 12.0177 | 8.0118 | 12.0177 | 2.1632 | 12.0177 | 20.4177 | 1.2105 | 24.6411 | 0.0016937 | 1 | 3 | 2 | 0.015748 | 0.017824 | 0.25 | 1477.4193 | 0.25 | 2175570 | 0.015748 | 8.0118 | 2610.684 | 0.25223 | 2.8232 | 14755.9452 | 0.25 | 2175570 | 0.015748 | 8.0118 | 2610.684 | 0.25223 | 2.8232 | 14755.9452 | 0.25 | 2175570 | 0.015748 | 8.0118 | 2610.684 | 0.25223 | 2.8232 | 14755.9452 | 0.25 | 0.023622 | 0.015748 | 0 | 0 | 0 | 0.25 | 0 | 0 | 0 | 0.25 | 0 | 0 | 0 | 0.023622 | 0 | 0 | 0 | 0.023622 | 0 | 0 | 0 | 0.015748 | 0 | 0 | 0 | 0.015748 | 0.25 | 0.023622 | 0.015748 | 2.8843 | 542.6813 | 0.014031 | 0.11845 | 0.014031 | 0.11845 | 2.7658 | 565.9232 | 0.014632 | 0.12096 | 0.014632 | 0.12096 | 2.7633 | 566.4373 | 0.014645 | 0.12102 | 0.014645 | 0.12102 | 2.7632 | 566.4485 | 0.014646 | 0.12102 | 0.014646 | 0.12102 | 2.7632 | 566.4488 | 0.014646 | 0.12102 | 0.014646 | 0.12102 | 0.016272 | 0.12756 | 0.016272 | 0.12756 | 2.6291 | 50.4379 | 0.0033045 | 1 | 1 | 1 | 2 | 2 | 0.015748 | 0.034776 | 0.25 | 2882.528 | 0.25 | 2175570 | 0.015748 | 2.8843 | 2610.684 | 1.9462 | 2 | 80659.6634 | 0.25 | 2175570 | 0.015748 | 2.8843 | 2610.684 | 1.9462 | 2 | 80659.6634 | 0.25 | 2175570 | 0.015748 | 2.8843 | 2610.684 | 1.9462 | 2 | 80659.6634 | 0.25 | 0.015748 | 0.015748 | 0 | 0 | 0 | 0.25 | 0 | 0 | 0 | 0.25 | 0 | 0 | 0 | 0.015748 | 0 | 0 | 0 | 0.015748 | 0 | 0 | 0 | 0.015748 | 0 | 0 | 0 | 0.015748 | 0.25 | 0.015748 | 0.015748 | 0.0016144 | 1 | 2 | 2 | 0.015748 | 0.016989 | 0.25 | 1408.2386 | 0.25 | 2175570 | 0.015748 | 1.4421 | 2610.684 | 7.7848 | 2 | 322638.6536 | 0.25 | 2175570 | 0.015748 | 1.4421 | 2610.684 | 7.7848 | 2 | 322638.6536 | 0.25 | 2175570 | 0.015748 | 1.4421 | 2610.684 | 7.7848 | 2 | 322638.6536 | 0.25 | 0.015748 | 0.015748 | 0 | 0 | 0 | 0.25 | 0 | 0 | 0 | 0.25 | 0 | 0 | 0 | 0.015748 | 0 | 0 | 0 | 0.015748 | 0 | 0 | 0 | 0.015748 | 0 | 0 | 0 | 0.015748 | 0.25 | 0.015748 | 0.015748 | 8.0118 | 19.5365 | 0.00050512 | 0.00050512 | 0.00025256 | 0.015892 | 0.00028004 | 0.016734
82 | 8.0709 | 1.3255 | 0.098425 | 0.13094 | 13.6088 | 136.0884 | 116.1173 | -77.3445 | 11.6117 | 82 | 96.8504 | 15.9055 | 1.1811 | 18.8558 | 13.6088 | 136.0884 | 1393.4081 | -928.1344 | 139.3408 | 2.863 | 2.863 | 1.4315 | 3.9764 | 11.9291 | 7.9528 | 11.9291 | 2.1472 | 11.9291 | 20.1178 | 1.1408 | 23.0675 | 0.001586 | 1 | 3 | 2 | 0.015748 | 0.016691 | 0.25 | 1383.5051 | 0.25 | 2175570 | 0.015748 | 7.9528 | 2610.684 | 0.25599 | 2.8052 | 14880.4568 | 0.25 | 2175570 | 0.015748 | 7.9528 | 2610.684 | 0.25599 | 2.8052 | 14880.4568 | 0.25 | 2175570 | 0.015748 | 7.9528 | 2610.684 | 0.25599 | 2.8052 | 14880.4568 | 0.25 | 0.023622 | 0.015748 | 0 | 0 | 0 | 0.25 | 0 | 0 | 0 | 0.25 | 0 | 0 | 0 | 0.023622 | 0 | 0 | 0 | 0.023622 | 0 | 0 | 0 | 0.015748 | 0 | 0 | 0 | 0.015748 | 0.25 | 0.023622 | 0.015748 | 2.863 | 486.6964 | 0.012584 | 0.11218 | 0.012584 | 0.11218 | 2.7508 | 506.5437 | 0.013097 | 0.11444 | 0.013097 | 0.11444 | 2.7486 | 506.961 | 0.013108 | 0.11449 | 0.013108 | 0.11449 | 2.7485 | 506.9697 | 0.013108 | 0.11449 | 0.013108 | 0.11449 | 2.7485 | 506.9699 | 0.013108 | 0.11449 | 0.013108 | 0.11449 | 0.016272 | 0.12756 | 0.016272 | 0.12756 | 2.6079 | 47.5336 | 0.0031142 | 1 | 1 | 1 | 2 | 2 | 0.015748 | 0.032773 | 0.25 | 2716.5471 | 0.25 | 2175570 | 0.015748 | 2.863 | 2610.684 | 1.9752 | 2 | 81862.0269 | 0.25 | 2175570 | 0.015748 | 2.863 | 2610.684 | 1.9752 | 2 | 81862.0269 | 0.25 | 2175570 | 0.015748 | 2.863 | 2610.684 | 1.9752 | 2 | 81862.0269 | 0.25 | 0.015748 | 0.015748 | 0 | 0 | 0 | 0.25 | 0 | 0 | 0 | 0.25 | 0 | 0 | 0 | 0.015748 | 0 | 0 | 0 | 0.015748 | 0 | 0 | 0 | 0.015748 | 0 | 0 | 0 | 0.015748 | 0.25 | 0.015748 | 0.015748 | 0.0015113 | 1 | 2 | 2 | 0.015748 | 0.015904 | 0.25 | 1318.3079 | 0.25 | 2175570 | 0.015748 | 1.4315 | 2610.684 | 7.9009 | 2 | 327448.1076 | 0.25 | 2175570 | 0.015748 | 1.4315 | 2610.684 | 7.9009 | 2 | 327448.1076 | 0.25 | 2175570 | 0.015748 | 1.4315 | 2610.684 | 7.9009 | 2 | 327448.1076 | 0.25 | 0.015748 | 0.015748 | 0 | 0 | 0 | 0.25 | 0 | 0 | 0 | 0.25 | 0 | 0 | 0 | 0.015748 | 0 | 0 | 0 | 0.015748 | 0 | 0 | 0 | 0.015748 | 0 | 0 | 0 | 0.015748 | 0.25 | 0.015748 | 0.015748 | 7.9528 | 17.5211 | 0.00045301 | 0.00045301 | 0.00022651 | 0.01505 | 0.00028004 | 0.016734
83 | 8.1693 | 1.3156 | 0.098425 | 0.12997 | 12.6848 | 126.8481 | 102.7228 | -71.0411 | 10.2723 | 83 | 98.0315 | 15.7874 | 1.1811 | 18.7163 | 12.6848 | 126.8481 | 1232.6737 | -852.4937 | 123.2674 | 2.8417 | 2.8417 | 1.4209 | 3.9469 | 11.8406 | 7.8937 | 11.8406 | 2.1313 | 11.8406 | 19.8201 | 1.0713 | 21.5058 | 0.0014792 | 1 | 3 | 2 | 0.015748 | 0.015566 | 0.25 | 1290.2795 | 0.25 | 2175570 | 0.015748 | 7.8937 | 2610.684 | 0.25983 | 2.787 | 15005.8811 | 0.25 | 2175570 | 0.015748 | 7.8937 | 2610.684 | 0.25983 | 2.787 | 15005.8811 | 0.25 | 2175570 | 0.015748 | 7.8937 | 2610.684 | 0.25983 | 2.787 | 15005.8811 | 0.25 | 0.023622 | 0.015748 | 0 | 0 | 0 | 0.25 | 0 | 0 | 0 | 0.25 | 0 | 0 | 0 | 0.023622 | 0 | 0 | 0 | 0.023622 | 0 | 0 | 0 | 0.015748 | 0 | 0 | 0 | 0.015748 | 0.25 | 0.023622 | 0.015748 | 2.8417 | 433.7754 | 0.011215 | 0.1059 | 0.011215 | 0.1059 | 2.7358 | 450.5667 | 0.01165 | 0.10793 | 0.01165 | 0.10793 | 2.7338 | 450.9013 | 0.011658 | 0.10797 | 0.011658 | 0.10797 | 2.7338 | 450.9079 | 0.011658 | 0.10797 | 0.011658 | 0.10797 | 2.7338 | 450.908 | 0.011658 | 0.10797 | 0.011658 | 0.10797 | 0.016272 | 0.12756 | 0.016272 | 0.12756 | 2.5866 | 44.6376 | 0.0029245 | 1 | 1 | 1 | 2 | 2 | 0.015748 | 0.030776 | 0.25 | 2551.0387 | 0.25 | 2175570 | 0.015748 | 2.8417 | 2610.684 | 2.0049 | 2 | 83091.4769 | 0.25 | 2175570 | 0.015748 | 2.8417 | 2610.684 | 2.0049 | 2 | 83091.4769 | 0.25 | 2175570 | 0.015748 | 2.8417 | 2610.684 | 2.0049 | 2 | 83091.4769 | 0.25 | 0.015748 | 0.015748 | 0 | 0 | 0 | 0.25 | 0 | 0 | 0 | 0.25 | 0 | 0 | 0 | 0.015748 | 0 | 0 | 0 | 0.015748 | 0 | 0 | 0 | 0.015748 | 0 | 0 | 0 | 0.015748 | 0.25 | 0.015748 | 0.015748 | 0.001409 | 1 | 2 | 2 | 0.015748 | 0.014828 | 0.25 | 1229.0546 | 0.25 | 2175570 | 0.015748 | 1.4209 | 2610.684 | 8.0195 | 2 | 332365.9078 | 0.25 | 2175570 | 0.015748 | 1.4209 | 2610.684 | 8.0195 | 2 | 332365.9078 | 0.25 | 2175570 | 0.015748 | 1.4209 | 2610.684 | 8.0195 | 2 | 332365.9078 | 0.25 | 0.015748 | 0.015748 | 0 | 0 | 0 | 0.25 | 0 | 0 | 0 | 0.25 | 0 | 0 | 0 | 0.015748 | 0 | 0 | 0 | 0.015748 | 0 | 0 | 0 | 0.015748 | 0 | 0 | 0 | 0.015748 | 0.25 | 0.015748 | 0.015748 | 7.8937 | 15.6159 | 0.00040375 | 0.00040375 | 0.00020188 | 0.014208 | 0.00028004 | 0.016734
84 | 8.2677 | 1.3058 | 0.098425 | 0.12901 | 11.7759 | 117.7591 | 90.2378 | -64.9448 | 9.0238 | 84 | 99.2126 | 15.6693 | 1.1811 | 18.5768 | 11.7759 | 117.7591 | 1082.8531 | -779.3374 | 108.2853 | 2.8205 | 2.8205 | 1.4102 | 3.9173 | 11.752 | 7.8346 | 11.752 | 2.1154 | 11.752 | 19.5247 | 1.002 | 19.9578 | 0.0013732 | 1 | 3 | 2 | 0.015748 | 0.014451 | 0.25 | 1197.8526 | 0.25 | 2175570 | 0.015748 | 7.8346 | 2610.684 | 0.26376 | 2.7685 | 15132.122 | 0.25 | 2175570 | 0.015748 | 7.8346 | 2610.684 | 0.26376 | 2.7685 | 15132.122 | 0.25 | 2175570 | 0.015748 | 7.8346 | 2610.684 | 0.26376 | 2.7685 | 15132.122 | 0.25 | 0.023622 | 0.015748 | 0 | 0 | 0 | 0.25 | 0 | 0 | 0 | 0.25 | 0 | 0 | 0 | 0.023622 | 0 | 0 | 0 | 0.023622 | 0 | 0 | 0 | 0.015748 | 0 | 0 | 0 | 0.015748 | 0.25 | 0.023622 | 0.015748 | 2.8205 | 383.9261 | 0.0099265 | 0.099632 | 0.0099265 | 0.099632 | 2.7208 | 397.9848 | 0.01029 | 0.10144 | 0.01029 | 0.10144 | 2.719 | 398.2494 | 0.010297 | 0.10147 | 0.010297 | 0.10147 | 2.719 | 398.2543 | 0.010297 | 0.10147 | 0.010297 | 0.10147 | 2.719 | 398.2544 | 0.010297 | 0.10147 | 0.010297 | 0.10147 | 0.016272 | 0.12756 | 0.016272 | 0.12756 | 2.5653 | 41.7515 | 0.0027354 | 1 | 1 | 1 | 2 | 2 | 0.015748 | 0.028787 | 0.25 | 2386.1004 | 0.25 | 2175570 | 0.015748 | 2.8205 | 2610.684 | 2.0352 | 2 | 84348.8333 | 0.25 | 2175570 | 0.015748 | 2.8205 | 2610.684 | 2.0352 | 2 | 84348.8333 | 0.25 | 2175570 | 0.015748 | 2.8205 | 2610.684 | 2.0352 | 2 | 84348.8333 | 0.25 | 0.015748 | 0.015748 | 0 | 0 | 0 | 0.25 | 0 | 0 | 0 | 0.25 | 0 | 0 | 0 | 0.015748 | 0 | 0 | 0 | 0.015748 | 0 | 0 | 0 | 0.015748 | 0 | 0 | 0 | 0.015748 | 0.25 | 0.015748 | 0.015748 | 0.0013075 | 1 | 2 | 2 | 0.015748 | 0.01376 | 0.25 | 1140.5861 | 0.25 | 2175570 | 0.015748 | 1.4102 | 2610.684 | 8.1409 | 2 | 337395.333 | 0.25 | 2175570 | 0.015748 | 1.4102 | 2610.684 | 8.1409 | 2 | 337395.333 | 0.25 | 2175570 | 0.015748 | 1.4102 | 2610.684 | 8.1409 | 2 | 337395.333 | 0.25 | 0.015748 | 0.015748 | 0 | 0 | 0 | 0.25 | 0 | 0 | 0 | 0.25 | 0 | 0 | 0 | 0.015748 | 0 | 0 | 0 | 0.015748 | 0 | 0 | 0 | 0.015748 | 0 | 0 | 0 | 0.015748 | 0.25 | 0.015748 | 0.015748 | 7.8346 | 13.8213 | 0.00035735 | 0.00035735 | 0.00017868 | 0.013367 | 0.00028004 | 0.016734
85 | 8.3661 | 1.2959 | 0.098425 | 0.12804 | 10.8826 | 108.8259 | 78.6473 | -59.0583 | 7.8647 | 85 | 100.3937 | 15.5512 | 1.1811 | 18.4373 | 10.8826 | 108.8259 | 943.7676 | -708.6992 | 94.3768 | 2.7992 | 2.7992 | 1.3996 | 3.8878 | 11.6634 | 7.7756 | 11.6634 | 2.0994 | 11.6634 | 19.2314 | 0.93306 | 18.4255 | 0.0012683 | 1 | 3 | 2 | 0.015748 | 0.013347 | 0.25 | 1106.3438 | 0.25 | 2175570 | 0.015748 | 7.7756 | 2610.684 | 0.26779 | 2.7498 | 15259.0647 | 0.25 | 2175570 | 0.015748 | 7.7756 | 2610.684 | 0.26779 | 2.7498 | 15259.0647 | 0.25 | 2175570 | 0.015748 | 7.7756 | 2610.684 | 0.26779 | 2.7498 | 15259.0647 | 0.25 | 0.023622 | 0.015748 | 0 | 0 | 0 | 0.25 | 0 | 0 | 0 | 0.25 | 0 | 0 | 0 | 0.023622 | 0 | 0 | 0 | 0.023622 | 0 | 0 | 0 | 0.015748 | 0 | 0 | 0 | 0.015748 | 0.25 | 0.023622 | 0.015748 | 2.7992 | 337.1547 | 0.0087172 | 0.093366 | 0.0087172 | 0.093366 | 2.7058 | 348.7883 | 0.009018 | 0.094963 | 0.009018 | 0.094963 | 2.7042 | 348.9943 | 0.0090233 | 0.094991 | 0.0090233 | 0.094991 | 2.7042 | 348.9979 | 0.0090234 | 0.094992 | 0.0090234 | 0.094992 | 2.7042 | 348.998 | 0.0090234 | 0.094992 | 0.0090234 | 0.094992 | 0.016272 | 0.12756 | 0.016272 | 0.12756 | 2.5441 | 38.8773 | 0.0025471 | 1 | 1 | 1 | 2 | 2 | 0.015748 | 0.026805 | 0.25 | 2221.8399 | 0.25 | 2175570 | 0.015748 | 2.7992 | 2610.684 | 2.0663 | 2 | 85634.9469 | 0.25 | 2175570 | 0.015748 | 2.7992 | 2610.684 | 2.0663 | 2 | 85634.9469 | 0.25 | 2175570 | 0.015748 | 2.7992 | 2610.684 | 2.0663 | 2 | 85634.9469 | 0.25 | 0.015748 | 0.015748 | 0 | 0 | 0 | 0.25 | 0 | 0 | 0 | 0.25 | 0 | 0 | 0 | 0.015748 | 0 | 0 | 0 | 0.015748 | 0 | 0 | 0 | 0.015748 | 0 | 0 | 0 | 0.015748 | 0.25 | 0.015748 | 0.015748 | 0.0012072 | 1 | 2 | 2 | 0.015748 | 0.012704 | 0.25 | 1053.0196 | 0.25 | 2175570 | 0.015748 | 1.3996 | 2610.684 | 8.265 | 2 | 342539.7874 | 0.25 | 2175570 | 0.015748 | 1.3996 | 2610.684 | 8.265 | 2 | 342539.7874 | 0.25 | 2175570 | 0.015748 | 1.3996 | 2610.684 | 8.265 | 2 | 342539.7874 | 0.25 | 0.015748 | 0.015748 | 0 | 0 | 0 | 0.25 | 0 | 0 | 0 | 0.25 | 0 | 0 | 0 | 0.015748 | 0 | 0 | 0 | 0.015748 | 0 | 0 | 0 | 0.015748 | 0 | 0 | 0 | 0.015748 | 0.25 | 0.015748 | 0.015748 | 7.7756 | 12.1376 | 0.00031382 | 0.00031382 | 0.00015691 | 0.012526 | 0.00028004 | 0.016734
86 | 8.4646 | 1.2861 | 0.098425 | 0.12707 | 10.0054 | 100.0538 | 67.9361 | -53.3846 | 6.7936 | 86 | 101.5748 | 15.4331 | 1.1811 | 18.2978 | 10.0054 | 100.0538 | 815.233 | -640.6158 | 81.5233 | 2.778 | 2.778 | 1.389 | 3.8583 | 11.5748 | 7.7165 | 11.5748 | 2.0835 | 11.5748 | 18.9404 | 0.86441 | 16.9113 | 0.0011646 | 1 | 3 | 2 | 0.015748 | 0.012256 | 0.25 | 1015.8841 | 0.25 | 2175570 | 0.015748 | 7.7165 | 2610.684 | 0.2719 | 2.7308 | 15386.5733 | 0.25 | 2175570 | 0.015748 | 7.7165 | 2610.684 | 0.2719 | 2.7308 | 15386.5733 | 0.25 | 2175570 | 0.015748 | 7.7165 | 2610.684 | 0.2719 | 2.7308 | 15386.5733 | 0.25 | 0.023622 | 0.015748 | 0 | 0 | 0 | 0.25 | 0 | 0 | 0 | 0.25 | 0 | 0 | 0 | 0.023622 | 0 | 0 | 0 | 0.023622 | 0 | 0 | 0 | 0.015748 | 0 | 0 | 0 | 0.015748 | 0.25 | 0.023622 | 0.015748 | 2.778 | 293.4654 | 0.0075876 | 0.087107 | 0.0075876 | 0.087107 | 2.6908 | 302.9653 | 0.0078333 | 0.088506 | 0.0078333 | 0.088506 | 2.6894 | 303.1229 | 0.0078373 | 0.088529 | 0.0078373 | 0.088529 | 2.6894 | 303.1255 | 0.0078374 | 0.088529 | 0.0078374 | 0.088529 | 2.6894 | 303.1255 | 0.0078374 | 0.088529 | 0.0078374 | 0.088529 | 0.016272 | 0.12756 | 0.016272 | 0.12756 | 2.5228 | 36.0171 | 0.0023597 | 1 | 1 | 1 | 2 | 2 | 0.015748 | 0.024833 | 0.25 | 2058.377 | 0.25 | 2175570 | 0.015748 | 2.778 | 2610.684 | 2.098 | 2 | 86950.7014 | 0.25 | 2175570 | 0.015748 | 2.778 | 2610.684 | 2.098 | 2 | 86950.7014 | 0.25 | 2175570 | 0.015748 | 2.778 | 2610.684 | 2.098 | 2 | 86950.7014 | 0.25 | 0.015748 | 0.015748 | 0 | 0 | 0 | 0.25 | 0 | 0 | 0 | 0.25 | 0 | 0 | 0 | 0.015748 | 0 | 0 | 0 | 0.015748 | 0 | 0 | 0 | 0.015748 | 0 | 0 | 0 | 0.015748 | 0.25 | 0.015748 | 0.015748 | 0.001108 | 1 | 2 | 2 | 0.015748 | 0.01166 | 0.25 | 966.483 | 0.25 | 2175570 | 0.015748 | 1.389 | 2610.684 | 8.392 | 2 | 347802.8057 | 0.25 | 2175570 | 0.015748 | 1.389 | 2610.684 | 8.392 | 2 | 347802.8057 | 0.25 | 2175570 | 0.015748 | 1.389 | 2610.684 | 8.392 | 2 | 347802.8057 | 0.25 | 0.015748 | 0.015748 | 0 | 0 | 0 | 0.25 | 0 | 0 | 0 | 0.25 | 0 | 0 | 0 | 0.015748 | 0 | 0 | 0 | 0.015748 | 0 | 0 | 0 | 0.015748 | 0 | 0 | 0 | 0.015748 | 0.25 | 0.015748 | 0.015748 | 7.7165 | 10.5648 | 0.00027315 | 0.00027315 | 0.00013658 | 0.011687 | 0.00028004 | 0.016734
87 | 8.563 | 1.2762 | 0.098425 | 0.1261 | 9.1448 | 91.4482 | 58.0883 | -47.9273 | 5.8088 | 87 | 102.7559 | 15.315 | 1.1811 | 18.1583 | 9.1448 | 91.4482 | 697.0592 | -575.1271 | 69.7059 | 2.7567 | 2.7567 | 1.3783 | 3.8287 | 11.4862 | 7.6575 | 11.4862 | 2.0675 | 11.4862 | 18.6516 | 0.79616 | 15.4176 | 0.0010623 | 1 | 3 | 2 | 0.015748 | 0.011179 | 0.25 | 926.6168 | 0.25 | 2175570 | 0.015748 | 7.6575 | 2610.684 | 0.27611 | 2.7115 | 15514.488 | 0.25 | 2175570 | 0.015748 | 7.6575 | 2610.684 | 0.27611 | 2.7115 | 15514.488 | 0.25 | 2175570 | 0.015748 | 7.6575 | 2610.684 | 0.27611 | 2.7115 | 15514.488 | 0.25 | 0.023622 | 0.015748 | 0 | 0 | 0 | 0.25 | 0 | 0 | 0 | 0.25 | 0 | 0 | 0 | 0.023622 | 0 | 0 | 0 | 0.023622 | 0 | 0 | 0 | 0.015748 | 0 | 0 | 0 | 0.015748 | 0.25 | 0.023622 | 0.015748 | 2.7567 | 252.8607 | 0.0065378 | 0.080857 | 0.0065378 | 0.080857 | 2.6758 | 260.5014 | 0.0067353 | 0.082069 | 0.0067353 | 0.082069 | 2.6746 | 260.6195 | 0.0067384 | 0.082088 | 0.0067384 | 0.082088 | 2.6746 | 260.6214 | 0.0067384 | 0.082088 | 0.0067384 | 0.082088 | 2.6746 | 260.6214 | 0.0067384 | 0.082088 | 0.0067384 | 0.082088 | 0.016272 | 0.12756 | 0.016272 | 0.12756 | 2.5016 | 33.1731 | 0.0021734 | 1 | 1 | 1 | 2 | 2 | 0.015748 | 0.022872 | 0.25 | 1895.8451 | 0.25 | 2175570 | 0.015748 | 2.7567 | 2610.684 | 2.1305 | 2 | 88297.0148 | 0.25 | 2175570 | 0.015748 | 2.7567 | 2610.684 | 2.1305 | 2 | 88297.0148 | 0.25 | 2175570 | 0.015748 | 2.7567 | 2610.684 | 2.1305 | 2 | 88297.0148 | 0.25 | 0.015748 | 0.015748 | 0 | 0 | 0 | 0.25 | 0 | 0 | 0 | 0.25 | 0 | 0 | 0 | 0.015748 | 0 | 0 | 0 | 0.015748 | 0 | 0 | 0 | 0.015748 | 0 | 0 | 0 | 0.015748 | 0.25 | 0.015748 | 0.015748 | 0.0010101 | 1 | 2 | 2 | 0.015748 | 0.01063 | 0.25 | 881.1165 | 0.25 | 2175570 | 0.015748 | 1.3783 | 2610.684 | 8.5219 | 2 | 353188.0594 | 0.25 | 2175570 | 0.015748 | 1.3783 | 2610.684 | 8.5219 | 2 | 353188.0594 | 0.25 | 2175570 | 0.015748 | 1.3783 | 2610.684 | 8.5219 | 2 | 353188.0594 | 0.25 | 0.015748 | 0.015748 | 0 | 0 | 0 | 0.25 | 0 | 0 | 0 | 0.25 | 0 | 0 | 0 | 0.015748 | 0 | 0 | 0 | 0.015748 | 0 | 0 | 0 | 0.015748 | 0 | 0 | 0 | 0.015748 | 0.25 | 0.015748 | 0.015748 | 7.6575 | 9.103 | 0.00023536 | 0.00023536 | 0.00011768 | 0.010848 | 0.00028004 | 0.016734
88 | 8.6614 | 1.2664 | 0.098425 | 0.12513 | 8.3015 | 83.0152 | 49.0875 | -42.6898 | 4.9087 | 88 | 103.937 | 15.1969 | 1.1811 | 18.0188 | 8.3015 | 83.0152 | 589.0496 | -512.277 | 58.905 | 2.7354 | 2.7354 | 1.3677 | 3.7992 | 11.3976 | 7.5984 | 11.3976 | 2.0516 | 11.3976 | 18.3651 | 0.72835 | 13.9471 | 0.00096147 | 1 | 3 | 2 | 0.015748 | 0.010118 | 0.25 | 838.7001 | 0.25 | 2175570 | 0.015748 | 7.5984 | 2610.684 | 0.28042 | 2.6919 | 15642.6211 | 0.25 | 2175570 | 0.015748 | 7.5984 | 2610.684 | 0.28042 | 2.6919 | 15642.6211 | 0.25 | 2175570 | 0.015748 | 7.5984 | 2610.684 | 0.28042 | 2.6919 | 15642.6211 | 0.25 | 0.023622 | 0.015748 | 0 | 0 | 0 | 0.25 | 0 | 0 | 0 | 0.25 | 0 | 0 | 0 | 0.023622 | 0 | 0 | 0 | 0.023622 | 0 | 0 | 0 | 0.015748 | 0 | 0 | 0 | 0.015748 | 0.25 | 0.023622 | 0.015748 | 2.7354 | 215.3405 | 0.0055677 | 0.074617 | 0.0055677 | 0.074617 | 2.6608 | 221.3793 | 0.0057238 | 0.075656 | 0.0057238 | 0.075656 | 2.6598 | 221.4658 | 0.0057261 | 0.075671 | 0.0057261 | 0.075671 | 2.6598 | 221.467 | 0.0057261 | 0.075671 | 0.0057261 | 0.075671 | 2.6598 | 221.467 | 0.0057261 | 0.075671 | 0.0057261 | 0.075671 | 0.016272 | 0.12756 | 0.016272 | 0.12756 | 2.4803 | 30.3481 | 0.0019883 | 1 | 1 | 1 | 2 | 2 | 0.015748 | 0.020924 | 0.25 | 1734.3942 | 0.25 | 2175570 | 0.015748 | 2.7354 | 2610.684 | 2.1637 | 2 | 89674.8408 | 0.25 | 2175570 | 0.015748 | 2.7354 | 2610.684 | 2.1637 | 2 | 89674.8408 | 0.25 | 2175570 | 0.015748 | 2.7354 | 2610.684 | 2.1637 | 2 | 89674.8408 | 0.25 | 0.015748 | 0.015748 | 0 | 0 | 0 | 0.25 | 0 | 0 | 0 | 0.25 | 0 | 0 | 0 | 0.015748 | 0 | 0 | 0 | 0.015748 | 0 | 0 | 0 | 0.015748 | 0 | 0 | 0 | 0.015748 | 0.25 | 0.015748 | 0.015748 | 0.00091375 | 1 | 2 | 2 | 0.015748 | 0.0096161 | 0.25 | 797.0746 | 0.25 | 2175570 | 0.015748 | 1.3677 | 2610.684 | 8.6549 | 2 | 358699.3633 | 0.25 | 2175570 | 0.015748 | 1.3677 | 2610.684 | 8.6549 | 2 | 358699.3633 | 0.25 | 2175570 | 0.015748 | 1.3677 | 2610.684 | 8.6549 | 2 | 358699.3633 | 0.25 | 0.015748 | 0.015748 | 0 | 0 | 0 | 0.25 | 0 | 0 | 0 | 0.25 | 0 | 0 | 0 | 0.015748 | 0 | 0 | 0 | 0.015748 | 0 | 0 | 0 | 0.015748 | 0 | 0 | 0 | 0.015748 | 0.25 | 0.015748 | 0.015748 | 7.5984 | 7.7523 | 0.00020044 | 0.00020044 | 0.00010022 | 0.010011 | 0.00028004 | 0.016734
89 | 8.7598 | 1.2566 | 0.098425 | 0.12416 | 7.4762 | 74.7617 | 40.9167 | -37.6762 | 4.0917 | 89 | 105.1181 | 15.0787 | 1.1811 | 17.8793 | 7.4762 | 74.7617 | 491.0001 | -452.1144 | 49.1 | 2.7142 | 2.7142 | 1.3571 | 3.7697 | 11.3091 | 7.5394 | 11.3091 | 2.0356 | 11.3091 | 18.0807 | 0.66108 | 12.5027 | 0.00086243 | 1 | 3 | 2 | 0.015748 | 0.0090761 | 0.25 | 752.3091 | 0.25 | 2175570 | 0.015748 | 7.5394 | 2610.684 | 0.28483 | 2.672 | 15770.7538 | 0.25 | 2175570 | 0.015748 | 7.5394 | 2610.684 | 0.28483 | 2.672 | 15770.7538 | 0.25 | 2175570 | 0.015748 | 7.5394 | 2610.684 | 0.28483 | 2.672 | 15770.7538 | 0.25 | 0.023622 | 0.015748 | 0 | 0 | 0 | 0.25 | 0 | 0 | 0 | 0.25 | 0 | 0 | 0 | 0.023622 | 0 | 0 | 0 | 0.023622 | 0 | 0 | 0 | 0.015748 | 0 | 0 | 0 | 0.015748 | 0.25 | 0.023622 | 0.015748 | 2.7142 | 180.9023 | 0.0046773 | 0.068391 | 0.0046773 | 0.068391 | 2.6458 | 185.5784 | 0.0047982 | 0.069269 | 0.0047982 | 0.069269 | 2.6449 | 185.64 | 0.0047998 | 0.06928 | 0.0047998 | 0.06928 | 2.6449 | 185.6408 | 0.0047998 | 0.069281 | 0.0047998 | 0.069281 | 2.6449 | 185.6408 | 0.0047998 | 0.069281 | 0.0047998 | 0.069281 | 0.016272 | 0.12756 | 0.016272 | 0.12756 | 2.459 | 27.5449 | 0.0018046 | 1 | 1 | 1 | 2 | 2 | 0.015748 | 0.018992 | 0.25 | 1574.1935 | 0.25 | 2175570 | 0.015748 | 2.7142 | 2610.684 | 2.1978 | 2 | 91085.1706 | 0.25 | 2175570 | 0.015748 | 2.7142 | 2610.684 | 2.1978 | 2 | 91085.1706 | 0.25 | 2175570 | 0.015748 | 2.7142 | 2610.684 | 2.1978 | 2 | 91085.1706 | 0.25 | 0.015748 | 0.015748 | 0 | 0 | 0 | 0.25 | 0 | 0 | 0 | 0.25 | 0 | 0 | 0 | 0.015748 | 0 | 0 | 0 | 0.015748 | 0 | 0 | 0 | 0.015748 | 0 | 0 | 0 | 0.015748 | 0.25 | 0.015748 | 0.015748 | 0.00081912 | 1 | 2 | 2 | 0.015748 | 0.0086203 | 0.25 | 714.5284 | 0.25 | 2175570 | 0.015748 | 1.3571 | 2610.684 | 8.791 | 2 | 364340.6822 | 0.25 | 2175570 | 0.015748 | 1.3571 | 2610.684 | 8.791 | 2 | 364340.6822 | 0.25 | 2175570 | 0.015748 | 1.3571 | 2610.684 | 8.791 | 2 | 364340.6822 | 0.25 | 0.015748 | 0.015748 | 0 | 0 | 0 | 0.25 | 0 | 0 | 0 | 0.25 | 0 | 0 | 0 | 0.015748 | 0 | 0 | 0 | 0.015748 | 0 | 0 | 0 | 0.015748 | 0 | 0 | 0 | 0.015748 | 0.25 | 0.015748 | 0.015748 | 7.5394 | 6.5125 | 0.00016838 | 0.00016838 | 8.4191e-05 | 0.0091756 | 0.00028004 | 0.016734
90 | 8.8583 | 1.2467 | 0.098425 | 0.12319 | 6.6695 | 66.6955 | 33.5582 | -32.8912 | 3.3558 | 90 | 106.2992 | 14.9606 | 1.1811 | 17.7398 | 6.6695 | 66.6955 | 402.6988 | -394.6941 | 40.2699 | 2.6929 | 2.6929 | 1.3465 | 3.7402 | 11.2205 | 7.4803 | 11.2205 | 2.0197 | 11.2205 | 17.7986 | 0.59441 | 11.0878 | 0.00076537 | 1 | 3 | 2 | 0.015748 | 0.0080546 | 0.25 | 667.639 | 0.25 | 2175570 | 0.015748 | 7.4803 | 2610.684 | 0.28934 | 2.6516 | 15898.6311 | 0.25 | 2175570 | 0.015748 | 7.4803 | 2610.684 | 0.28934 | 2.6516 | 15898.6311 | 0.25 | 2175570 | 0.015748 | 7.4803 | 2610.684 | 0.28934 | 2.6516 | 15898.6311 | 0.25 | 0.023622 | 0.015748 | 0 | 0 | 0 | 0.25 | 0 | 0 | 0 | 0.25 | 0 | 0 | 0 | 0.023622 | 0 | 0 | 0 | 0.023622 | 0 | 0 | 0 | 0.015748 | 0 | 0 | 0 | 0.015748 | 0.25 | 0.023622 | 0.015748 | 2.6929 | 149.5402 | 0.0038664 | 0.06218 | 0.0038664 | 0.06218 | 2.6307 | 153.0748 | 0.0039578 | 0.062911 | 0.0039578 | 0.062911 | 2.63 | 153.1173 | 0.0039589 | 0.06292 | 0.0039589 | 0.06292 | 2.63 | 153.1178 | 0.0039589 | 0.06292 | 0.0039589 | 0.06292 | 2.63 | 153.1178 | 0.0039589 | 0.06292 | 0.0039589 | 0.06292 | 0.0039589 | 0.06292 | 0.0039589 | 0.06292 | 2.5671 | 24.767 | 0.0016226 | 1 | 1 | 1 | 2 | 2 | 0.015748 | 0.017076 | 0.25 | 1415.4358 | 0.25 | 2175570 | 0.015748 | 2.6929 | 2610.684 | 2.2326 | 2 | 92529.0345 | 0.25 | 2175570 | 0.015748 | 2.6929 | 2610.684 | 2.2326 | 2 | 92529.0345 | 0.25 | 2175570 | 0.015748 | 2.6929 | 2610.684 | 2.2326 | 2 | 92529.0345 | 0.25 | 0.015748 | 0.015748 | 0 | 0 | 0 | 0.25 | 0 | 0 | 0 | 0.25 | 0 | 0 | 0 | 0.015748 | 0 | 0 | 0 | 0.015748 | 0 | 0 | 0 | 0.015748 | 0 | 0 | 0 | 0.015748 | 0.25 | 0.015748 | 0.015748 | 0.00072643 | 1 | 2 | 2 | 0.015748 | 0.0076448 | 0.25 | 633.6686 | 0.25 | 2175570 | 0.015748 | 1.3465 | 2610.684 | 8.9304 | 2 | 370116.138 | 0.25 | 2175570 | 0.015748 | 1.3465 | 2610.684 | 8.9304 | 2 | 370116.138 | 0.25 | 2175570 | 0.015748 | 1.3465 | 2610.684 | 8.9304 | 2 | 370116.138 | 0.25 | 0.015748 | 0.015748 | 0 | 0 | 0 | 0.25 | 0 | 0 | 0 | 0.25 | 0 | 0 | 0 | 0.015748 | 0 | 0 | 0 | 0.015748 | 0 | 0 | 0 | 0.015748 | 0 | 0 | 0 | 0.015748 | 0.25 | 0.015748 | 0.015748 | 7.4803 | 5.3834 | 0.00013919 | 0.00013919 | 6.9595e-05 | 0.0083424 | 6.9595e-05 | 0.0083424
91 | 8.9567 | 1.2369 | 0.098425 | 0.12222 | 5.8825 | 58.8251 | 26.9937 | -28.3399 | 2.6994 | 91 | 107.4803 | 14.8425 | 1.1811 | 17.6003 | 5.8825 | 58.8251 | 323.9247 | -340.0787 | 32.3925 | 2.6717 | 2.6717 | 1.3358 | 3.7106 | 11.1319 | 7.4213 | 11.1319 | 2.0037 | 11.1319 | 17.5186 | 0.52844 | 9.7062 | 0.00067053 | 1 | 3 | 2 | 0.015748 | 0.0070565 | 0.25 | 584.9095 | 0.25 | 2175570 | 0.015748 | 7.4213 | 2610.684 | 0.29397 | 2.6308 | 16025.9572 | 0.25 | 2175570 | 0.015748 | 7.4213 | 2610.684 | 0.29397 | 2.6308 | 16025.9572 | 0.25 | 2175570 | 0.015748 | 7.4213 | 2610.684 | 0.29397 | 2.6308 | 16025.9572 | 0.25 | 0.023622 | 0.015748 | 0 | 0 | 0 | 0.25 | 0 | 0 | 0 | 0.25 | 0 | 0 | 0 | 0.023622 | 0 | 0 | 0 | 0.023622 | 0 | 0 | 0 | 0.015748 | 0 | 0 | 0 | 0.015748 | 0.25 | 0.023622 | 0.015748 | 2.6717 | 121.245 | 0.0031348 | 0.05599 | 0.0031348 | 0.05599 | 2.6157 | 123.8403 | 0.0032019 | 0.056586 | 0.0032019 | 0.056586 | 2.6151 | 123.8685 | 0.0032027 | 0.056592 | 0.0032027 | 0.056592 | 2.6151 | 123.8688 | 0.0032027 | 0.056592 | 0.0032027 | 0.056592 | 2.6151 | 123.8688 | 0.0032027 | 0.056592 | 0.0032027 | 0.056592 | 0.0039589 | 0.06292 | 0.0039589 | 0.06292 | 2.5458 | 22.0182 | 0.0014425 | 1 | 1 | 1 | 2 | 2 | 0.015748 | 0.015181 | 0.25 | 1258.3428 | 0.25 | 2175570 | 0.015748 | 2.6717 | 2610.684 | 2.2683 | 2 | 94007.5043 | 0.25 | 2175570 | 0.015748 | 2.6717 | 2610.684 | 2.2683 | 2 | 94007.5043 | 0.25 | 2175570 | 0.015748 | 2.6717 | 2610.684 | 2.2683 | 2 | 94007.5043 | 0.25 | 0.015748 | 0.015748 | 0 | 0 | 0 | 0.25 | 0 | 0 | 0 | 0.25 | 0 | 0 | 0 | 0.015748 | 0 | 0 | 0 | 0.015748 | 0 | 0 | 0 | 0.015748 | 0 | 0 | 0 | 0.015748 | 0.25 | 0.015748 | 0.015748 | 0.00063591 | 1 | 2 | 2 | 0.015748 | 0.0066922 | 0.25 | 554.7093 | 0.25 | 2175570 | 0.015748 | 1.3358 | 2610.684 | 9.0731 | 2 | 376030.0173 | 0.25 | 2175570 | 0.015748 | 1.3358 | 2610.684 | 9.0731 | 2 | 376030.0173 | 0.25 | 2175570 | 0.015748 | 1.3358 | 2610.684 | 9.0731 | 2 | 376030.0173 | 0.25 | 0.015748 | 0.015748 | 0 | 0 | 0 | 0.25 | 0 | 0 | 0 | 0.25 | 0 | 0 | 0 | 0.015748 | 0 | 0 | 0 | 0.015748 | 0 | 0 | 0 | 0.015748 | 0 | 0 | 0 | 0.015748 | 0.25 | 0.015748 | 0.015748 | 7.4213 | 4.3648 | 0.00011285 | 0.00011285 | 5.6427e-05 | 0.0075118 | 6.9595e-05 | 0.0083424
92 | 9.0551 | 1.227 | 0.098425 | 0.12126 | 5.1161 | 51.1608 | 21.2038 | -24.0284 | 2.1204 | 92 | 108.6614 | 14.7244 | 1.1811 | 17.4608 | 5.1161 | 51.1608 | 254.4462 | -288.3407 | 25.4446 | 2.6504 | 2.6504 | 1.3252 | 3.6811 | 11.0433 | 7.3622 | 11.0433 | 1.9878 | 11.0433 | 17.2409 | 0.46327 | 8.3621 | 0.0005782 | 1 | 3 | 2 | 0.015748 | 0.0060849 | 0.25 | 504.37 | 0.25 | 2175570 | 0.015748 | 7.3622 | 2610.684 | 0.2987 | 2.6095 | 16152.3892 | 0.25 | 2175570 | 0.015748 | 7.3622 | 2610.684 | 0.2987 | 2.6095 | 16152.3892 | 0.25 | 2175570 | 0.015748 | 7.3622 | 2610.684 | 0.2987 | 2.6095 | 16152.3892 | 0.25 | 0.023622 | 0.015748 | 0 | 0 | 0 | 0.25 | 0 | 0 | 0 | 0.25 | 0 | 0 | 0 | 0.023622 | 0 | 0 | 0 | 0.023622 | 0 | 0 | 0 | 0.015748 | 0 | 0 | 0 | 0.015748 | 0.25 | 0.023622 | 0.015748 | 2.6504 | 96.0032 | 0.0024822 | 0.049822 | 0.0024822 | 0.049822 | 2.6006 | 97.8424 | 0.0025297 | 0.050297 | 0.0025297 | 0.050297 | 2.6001 | 97.8602 | 0.0025302 | 0.050301 | 0.0025302 | 0.050301 | 2.6001 | 97.8604 | 0.0025302 | 0.050301 | 0.0025302 | 0.050301 | 2.6001 | 97.8604 | 0.0025302 | 0.050301 | 0.0025302 | 0.050301 | 0.0039589 | 0.06292 | 0.0039589 | 0.06292 | 2.5246 | 19.3031 | 0.0012647 | 1 | 1 | 1 | 2 | 2 | 0.015748 | 0.013309 | 0.25 | 1103.1725 | 0.25 | 2175570 | 0.015748 | 2.6504 | 2610.684 | 2.3048 | 2 | 95521.6948 | 0.25 | 2175570 | 0.015748 | 2.6504 | 2610.684 | 2.3048 | 2 | 95521.6948 | 0.25 | 2175570 | 0.015748 | 2.6504 | 2610.684 | 2.3048 | 2 | 95521.6948 | 0.25 | 0.015748 | 0.015748 | 0 | 0 | 0 | 0.25 | 0 | 0 | 0 | 0.25 | 0 | 0 | 0 | 0.015748 | 0 | 0 | 0 | 0.015748 | 0 | 0 | 0 | 0.015748 | 0 | 0 | 0 | 0.015748 | 0.25 | 0.015748 | 0.015748 | 0.00054785 | 1 | 2 | 2 | 0.015748 | 0.0057655 | 0.25 | 477.8938 | 0.25 | 2175570 | 0.015748 | 1.3252 | 2610.684 | 9.2192 | 2 | 382086.7792 | 0.25 | 2175570 | 0.015748 | 1.3252 | 2610.684 | 9.2192 | 2 | 382086.7792 | 0.25 | 2175570 | 0.015748 | 1.3252 | 2610.684 | 9.2192 | 2 | 382086.7792 | 0.25 | 0.015748 | 0.015748 | 0 | 0 | 0 | 0.25 | 0 | 0 | 0 | 0.25 | 0 | 0 | 0 | 0.015748 | 0 | 0 | 0 | 0.015748 | 0 | 0 | 0 | 0.015748 | 0 | 0 | 0 | 0.015748 | 0.25 | 0.015748 | 0.015748 | 7.3622 | 3.4561 | 8.9359e-05 | 8.9359e-05 | 4.4679e-05 | 0.0066843 | 6.9595e-05 | 0.0083424
93 | 9.1535 | 1.2172 | 0.098425 | 0.12029 | 4.3714 | 43.7145 | 16.1683 | -19.9638 | 1.6168 | 93 | 109.8425 | 14.6063 | 1.1811 | 17.3213 | 4.3714 | 43.7145 | 194.02 | -239.5658 | 19.402 | 2.6291 | 2.6291 | 1.3146 | 3.6516 | 10.9547 | 7.3031 | 10.9547 | 1.9719 | 10.9547 | 16.9654 | 0.39905 | 7.0604 | 0.00048871 | 1 | 3 | 2 | 0.015748 | 0.0051431 | 0.25 | 426.3075 | 0.25 | 2175570 | 0.015748 | 7.3031 | 2610.684 | 0.30355 | 2.5877 | 16277.5313 | 0.25 | 2175570 | 0.015748 | 7.3031 | 2610.684 | 0.30355 | 2.5877 | 16277.5313 | 0.25 | 2175570 | 0.015748 | 7.3031 | 2610.684 | 0.30355 | 2.5877 | 16277.5313 | 0.25 | 0.023622 | 0.015748 | 0 | 0 | 0 | 0.25 | 0 | 0 | 0 | 0.25 | 0 | 0 | 0 | 0.023622 | 0 | 0 | 0 | 0.023622 | 0 | 0 | 0 | 0.015748 | 0 | 0 | 0 | 0.015748 | 0.25 | 0.023622 | 0.015748 | 2.6291 | 73.7962 | 0.001908 | 0.043681 | 0.001908 | 0.043681 | 2.5855 | 75.0429 | 0.0019403 | 0.044048 | 0.0019403 | 0.044048 | 2.5851 | 75.0536 | 0.0019405 | 0.044051 | 0.0019405 | 0.044051 | 2.5851 | 75.0537 | 0.0019405 | 0.044052 | 0.0019405 | 0.044052 | 2.5851 | 75.0537 | 0.0019405 | 0.044052 | 0.0019405 | 0.044052 | 0.0039589 | 0.06292 | 0.0039589 | 0.06292 | 2.5033 | 16.6269 | 0.0010893 | 1 | 1 | 1 | 2 | 2 | 0.015748 | 0.011464 | 0.25 | 950.2297 | 0.25 | 2175570 | 0.015748 | 2.6291 | 2610.684 | 2.3422 | 2 | 97072.766 | 0.25 | 2175570 | 0.015748 | 2.6291 | 2610.684 | 2.3422 | 2 | 97072.766 | 0.25 | 2175570 | 0.015748 | 2.6291 | 2610.684 | 2.3422 | 2 | 97072.766 | 0.25 | 0.015748 | 0.015748 | 0 | 0 | 0 | 0.25 | 0 | 0 | 0 | 0.25 | 0 | 0 | 0 | 0.015748 | 0 | 0 | 0 | 0.015748 | 0 | 0 | 0 | 0.015748 | 0 | 0 | 0 | 0.015748 | 0.25 | 0.015748 | 0.015748 | 0.00046257 | 1 | 2 | 2 | 0.015748 | 0.004868 | 0.25 | 403.502 | 0.25 | 2175570 | 0.015748 | 1.3146 | 2610.684 | 9.3689 | 2 | 388291.0639 | 0.25 | 2175570 | 0.015748 | 1.3146 | 2610.684 | 9.3689 | 2 | 388291.0639 | 0.25 | 2175570 | 0.015748 | 1.3146 | 2610.684 | 9.3689 | 2 | 388291.0639 | 0.25 | 0.015748 | 0.015748 | 0 | 0 | 0 | 0.25 | 0 | 0 | 0 | 0.25 | 0 | 0 | 0 | 0.015748 | 0 | 0 | 0 | 0.015748 | 0 | 0 | 0 | 0.015748 | 0 | 0 | 0 | 0.015748 | 0.25 | 0.015748 | 0.015748 | 7.3031 | 2.6567 | 6.8689e-05 | 6.8689e-05 | 3.4344e-05 | 0.0058604 | 6.9595e-05 | 0.0083424
94 | 9.252 | 1.2073 | 0.098425 | 0.11932 | 3.65 | 36.5003 | 11.8657 | -16.1548 | 1.1866 | 94 | 111.0236 | 14.4882 | 1.1811 | 17.1818 | 3.65 | 36.5003 | 142.3887 | -193.858 | 14.2389 | 2.6079 | 2.6079 | 1.3039 | 3.622 | 10.8661 | 7.2441 | 10.8661 | 1.9559 | 10.8661 | 16.6922 | 0.33591 | 5.8068 | 0.00040245 | 1 | 3 | 2 | 0.015748 | 0.0042353 | 0.25 | 351.0586 | 0.25 | 2175570 | 0.015748 | 7.2441 | 2610.684 | 0.30852 | 2.5653 | 16400.9265 | 0.25 | 2175570 | 0.015748 | 7.2441 | 2610.684 | 0.30852 | 2.5653 | 16400.9265 | 0.25 | 2175570 | 0.015748 | 7.2441 | 2610.684 | 0.30852 | 2.5653 | 16400.9265 | 0.25 | 0.023622 | 0.015748 | 0 | 0 | 0 | 0.25 | 0 | 0 | 0 | 0.25 | 0 | 0 | 0 | 0.023622 | 0 | 0 | 0 | 0.023622 | 0 | 0 | 0 | 0.015748 | 0 | 0 | 0 | 0.015748 | 0.25 | 0.023622 | 0.015748 | 2.6079 | 54.5995 | 0.0014117 | 0.037572 | 0.0014117 | 0.037572 | 2.5703 | 55.3977 | 0.0014323 | 0.037846 | 0.0014323 | 0.037846 | 2.57 | 55.4036 | 0.0014325 | 0.037848 | 0.0014325 | 0.037848 | 2.57 | 55.4036 | 0.0014325 | 0.037848 | 0.0014325 | 0.037848 | 2.57 | 55.4036 | 0.0014325 | 0.037848 | 0.0014325 | 0.037848 | 0.0039589 | 0.06292 | 0.0039589 | 0.06292 | 2.482 | 13.9962 | 0.00091697 | 1 | 1 | 1 | 2 | 2 | 0.015748 | 0.00965 | 0.25 | 799.8813 | 0.25 | 2175570 | 0.015748 | 2.6079 | 2610.684 | 2.3806 | 2 | 98661.9254 | 0.25 | 2175570 | 0.015748 | 2.6079 | 2610.684 | 2.3806 | 2 | 98661.9254 | 0.25 | 2175570 | 0.015748 | 2.6079 | 2610.684 | 2.3806 | 2 | 98661.9254 | 0.25 | 0.015748 | 0.015748 | 0 | 0 | 0 | 0.25 | 0 | 0 | 0 | 0.25 | 0 | 0 | 0 | 0.015748 | 0 | 0 | 0 | 0.015748 | 0 | 0 | 0 | 0.015748 | 0 | 0 | 0 | 0.015748 | 0.25 | 0.015748 | 0.015748 | 0.00038044 | 1 | 2 | 2 | 0.015748 | 0.0040037 | 0.25 | 331.8614 | 0.25 | 2175570 | 0.015748 | 1.3039 | 2610.684 | 9.5223 | 2 | 394647.7015 | 0.25 | 2175570 | 0.015748 | 1.3039 | 2610.684 | 9.5223 | 2 | 394647.7015 | 0.25 | 2175570 | 0.015748 | 1.3039 | 2610.684 | 9.5223 | 2 | 394647.7015 | 0.25 | 0.015748 | 0.015748 | 0 | 0 | 0 | 0.25 | 0 | 0 | 0 | 0.25 | 0 | 0 | 0 | 0.015748 | 0 | 0 | 0 | 0.015748 | 0 | 0 | 0 | 0.015748 | 0 | 0 | 0 | 0.015748 | 0.25 | 0.015748 | 0.015748 | 7.2441 | 1.9656 | 5.0821e-05 | 5.0821e-05 | 2.541e-05 | 0.0050409 | 6.9595e-05 | 0.0083424
95 | 9.3504 | 1.1975 | 0.098425 | 0.11835 | 2.9536 | 29.5359 | 8.2732 | -12.6123 | 0.82732 | 95 | 112.2047 | 14.3701 | 1.1811 | 17.0423 | 2.9536 | 29.5359 | 99.2782 | -151.3475 | 9.9278 | 2.5866 | 2.5866 | 1.2933 | 3.5925 | 10.7776 | 7.185 | 10.7776 | 1.94 | 10.7776 | 16.4211 | 0.27405 | 4.6083 | 0.00031987 | 1 | 3 | 2 | 0.015748 | 0.0033663 | 0.25 | 279.0271 | 0.25 | 2175570 | 0.015748 | 7.185 | 2610.684 | 0.31361 | 2.5423 | 16522.0486 | 0.25 | 2175570 | 0.015748 | 7.185 | 2610.684 | 0.31361 | 2.5423 | 16522.0486 | 0.25 | 2175570 | 0.015748 | 7.185 | 2610.684 | 0.31361 | 2.5423 | 16522.0486 | 0.25 | 0.023622 | 0.015748 | 0 | 0 | 0 | 0.25 | 0 | 0 | 0 | 0.25 | 0 | 0 | 0 | 0.023622 | 0 | 0 | 0 | 0.023622 | 0 | 0 | 0 | 0.015748 | 0 | 0 | 0 | 0.015748 | 0.25 | 0.023622 | 0.015748 | 2.5866 | 38.3815 | 0.00099237 | 0.031502 | 0.00099237 | 0.031502 | 2.5551 | 38.8547 | 0.0010046 | 0.031695 | 0.0010046 | 0.031695 | 2.5549 | 38.8577 | 0.0010047 | 0.031697 | 0.0010047 | 0.031697 | 2.5549 | 38.8577 | 0.0010047 | 0.031697 | 0.0010047 | 0.031697 | 2.5549 | 38.8577 | 0.0010047 | 0.031697 | 0.0010047 | 0.031697 | 0.0039589 | 0.06292 | 0.0039589 | 0.06292 | 2.4608 | 11.4187 | 0.00074811 | 1 | 1 | 1 | 2 | 2 | 0.015748 | 0.0078729 | 0.25 | 652.5805 | 0.25 | 2175570 | 0.015748 | 2.5866 | 2610.684 | 2.4199 | 2 | 100290.4303 | 0.25 | 2175570 | 0.015748 | 2.5866 | 2610.684 | 2.4199 | 2 | 100290.4303 | 0.25 | 2175570 | 0.015748 | 2.5866 | 2610.684 | 2.4199 | 2 | 100290.4303 | 0.25 | 0.015748 | 0.015748 | 0 | 0 | 0 | 0.25 | 0 | 0 | 0 | 0.25 | 0 | 0 | 0 | 0.015748 | 0 | 0 | 0 | 0.015748 | 0 | 0 | 0 | 0.015748 | 0 | 0 | 0 | 0.015748 | 0.25 | 0.015748 | 0.015748 | 0.00030192 | 1 | 2 | 2 | 0.015748 | 0.0031773 | 0.25 | 263.3651 | 0.25 | 2175570 | 0.015748 | 1.2933 | 2610.684 | 9.6795 | 2 | 401161.7214 | 0.25 | 2175570 | 0.015748 | 1.2933 | 2610.684 | 9.6795 | 2 | 401161.7214 | 0.25 | 2175570 | 0.015748 | 1.2933 | 2610.684 | 9.6795 | 2 | 401161.7214 | 0.25 | 0.015748 | 0.015748 | 0 | 0 | 0 | 0.25 | 0 | 0 | 0 | 0.25 | 0 | 0 | 0 | 0.015748 | 0 | 0 | 0 | 0.015748 | 0 | 0 | 0 | 0.015748 | 0 | 0 | 0 | 0.015748 | 0.25 | 0.015748 | 0.015748 | 7.185 | 1.3817 | 3.5725e-05 | 3.5725e-05 | 1.7863e-05 | 0.0042264 | 6.9595e-05 | 0.0083424
96 | 9.4488 | 1.1877 | 0.098425 | 0.11738 | 2.2844 | 22.8439 | 5.3661 | -9.3504 | 0.53661 | 96 | 113.3858 | 14.252 | 1.1811 | 16.9028 | 2.2844 | 22.8439 | 64.3933 | -112.2048 | 6.4393 | 2.5654 | 2.5654 | 1.2827 | 3.563 | 10.689 | 7.126 | 10.689 | 1.924 | 10.689 | 16.1523 | 0.21371 | 3.4733 | 0.00024156 | 1 | 3 | 2 | 0.015748 | 0.0025421 | 0.25 | 210.7149 | 0.25 | 2175570 | 0.015748 | 7.126 | 2610.684 | 0.31883 | 2.5186 | 16640.2925 | 0.25 | 2175570 | 0.015748 | 7.126 | 2610.684 | 0.31883 | 2.5186 | 16640.2925 | 0.25 | 2175570 | 0.015748 | 7.126 | 2610.684 | 0.31883 | 2.5186 | 16640.2925 | 0.25 | 0.023622 | 0.015748 | 0 | 0 | 0 | 0.25 | 0 | 0 | 0 | 0.25 | 0 | 0 | 0 | 0.023622 | 0 | 0 | 0 | 0.023622 | 0 | 0 | 0 | 0.015748 | 0 | 0 | 0 | 0.015748 | 0.25 | 0.023622 | 0.015748 | 2.5654 | 25.1011 | 0.000649 | 0.025475 | 0.000649 | 0.025475 | 2.5399 | 25.3529 | 0.00065551 | 0.025603 | 0.00065551 | 0.025603 | 2.5398 | 25.3542 | 0.00065554 | 0.025604 | 0.00065554 | 0.025604 | 2.5398 | 25.3542 | 0.00065554 | 0.025604 | 0.00065554 | 0.025604 | 2.5398 | 25.3542 | 0.00065554 | 0.025604 | 0.00065554 | 0.025604 | 0.0039589 | 0.06292 | 0.0039589 | 0.06292 | 2.4395 | 8.9048 | 0.0005834 | 1 | 1 | 1 | 2 | 2 | 0.015748 | 0.0061396 | 0.25 | 508.9073 | 0.25 | 2175570 | 0.015748 | 2.5654 | 2610.684 | 2.4601 | 2 | 101959.5905 | 0.25 | 2175570 | 0.015748 | 2.5654 | 2610.684 | 2.4601 | 2 | 101959.5905 | 0.25 | 2175570 | 0.015748 | 2.5654 | 2610.684 | 2.4601 | 2 | 101959.5905 | 0.25 | 0.015748 | 0.015748 | 0 | 0 | 0 | 0.25 | 0 | 0 | 0 | 0.25 | 0 | 0 | 0 | 0.015748 | 0 | 0 | 0 | 0.015748 | 0 | 0 | 0 | 0.015748 | 0 | 0 | 0 | 0.015748 | 0.25 | 0.015748 | 0.015748 | 0.00022756 | 1 | 2 | 2 | 0.015748 | 0.0023948 | 0.25 | 198.5011 | 0.25 | 2175570 | 0.015748 | 1.2827 | 2610.684 | 9.8406 | 2 | 407838.3622 | 0.25 | 2175570 | 0.015748 | 1.2827 | 2610.684 | 9.8406 | 2 | 407838.3622 | 0.25 | 2175570 | 0.015748 | 1.2827 | 2610.684 | 9.8406 | 2 | 407838.3622 | 0.25 | 0.015748 | 0.015748 | 0 | 0 | 0 | 0.25 | 0 | 0 | 0 | 0.25 | 0 | 0 | 0 | 0.015748 | 0 | 0 | 0 | 0.015748 | 0 | 0 | 0 | 0.015748 | 0 | 0 | 0 | 0.015748 | 0.25 | 0.015748 | 0.015748 | 7.126 | 0.90364 | 2.3364e-05 | 2.3364e-05 | 1.1682e-05 | 0.0034179 | 6.9595e-05 | 0.0083424
97 | 9.5472 | 1.1778 | 0.098425 | 0.11641 | 1.6455 | 16.4551 | 3.1177 | -6.389 | 0.31177 | 97 | 114.5669 | 14.1339 | 1.1811 | 16.7633 | 1.6455 | 16.4551 | 37.4124 | -76.6676 | 3.7412 | 2.5441 | 2.5441 | 1.272 | 3.5335 | 10.6004 | 7.0669 | 10.6004 | 1.9081 | 10.6004 | 15.8857 | 0.15523 | 2.4131 | 0.00016827 | 1 | 3 | 2 | 0.015748 | 0.0017708 | 0.25 | 146.7802 | 0.25 | 2175570 | 0.015748 | 7.0669 | 2610.684 | 0.32419 | 2.4941 | 16754.963 | 0.25 | 2175570 | 0.015748 | 7.0669 | 2610.684 | 0.32419 | 2.4941 | 16754.963 | 0.25 | 2175570 | 0.015748 | 7.0669 | 2610.684 | 0.32419 | 2.4941 | 16754.963 | 0.25 | 0.023622 | 0.015748 | 0 | 0 | 0 | 0.25 | 0 | 0 | 0 | 0.25 | 0 | 0 | 0 | 0.023622 | 0 | 0 | 0 | 0.023622 | 0 | 0 | 0 | 0.015748 | 0 | 0 | 0 | 0.015748 | 0.25 | 0.023622 | 0.015748 | 2.5441 | 14.7056 | 0.00038022 | 0.019499 | 0.00038022 | 0.019499 | 2.5246 | 14.8192 | 0.00038315 | 0.019574 | 0.00038315 | 0.019574 | 2.5245 | 14.8196 | 0.00038316 | 0.019575 | 0.00038316 | 0.019575 | 2.5245 | 14.8196 | 0.00038317 | 0.019575 | 0.00038317 | 0.019575 | 2.5245 | 14.8196 | 0.00038317 | 0.019575 | 0.00038317 | 0.019575 | 0.0039589 | 0.06292 | 0.0039589 | 0.06292 | 2.4183 | 6.468 | 0.00042375 | 1 | 1 | 1 | 2 | 2 | 0.015748 | 0.0044595 | 0.25 | 369.6435 | 0.25 | 2175570 | 0.015748 | 2.5441 | 2610.684 | 2.5014 | 2 | 103670.7706 | 0.25 | 2175570 | 0.015748 | 2.5441 | 2610.684 | 2.5014 | 2 | 103670.7706 | 0.25 | 2175570 | 0.015748 | 2.5441 | 2610.684 | 2.5014 | 2 | 103670.7706 | 0.25 | 0.015748 | 0.015748 | 0 | 0 | 0 | 0.25 | 0 | 0 | 0 | 0.25 | 0 | 0 | 0 | 0.015748 | 0 | 0 | 0 | 0.015748 | 0 | 0 | 0 | 0.015748 | 0 | 0 | 0 | 0.015748 | 0.25 | 0.015748 | 0.015748 | 0.0001581 | 1 | 2 | 2 | 0.015748 | 0.0016638 | 0.25 | 137.9088 | 0.25 | 2175570 | 0.015748 | 1.272 | 2610.684 | 10.0057 | 2 | 414683.0823 | 0.25 | 2175570 | 0.015748 | 1.272 | 2610.684 | 10.0057 | 2 | 414683.0823 | 0.25 | 2175570 | 0.015748 | 1.272 | 2610.684 | 10.0057 | 2 | 414683.0823 | 0.25 | 0.015748 | 0.015748 | 0 | 0 | 0 | 0.25 | 0 | 0 | 0 | 0.25 | 0 | 0 | 0 | 0.015748 | 0 | 0 | 0 | 0.015748 | 0 | 0 | 0 | 0.015748 | 0 | 0 | 0 | 0.015748 | 0.25 | 0.015748 | 0.015748 | 7.0669 | 0.5294 | 1.3688e-05 | 1.3688e-05 | 6.8439e-06 | 0.0026161 | 6.9595e-05 | 0.0083424
98 | 9.6457 | 1.168 | 0.098425 | 0.11544 | 1.0415 | 10.4152 | 1.4981 | -3.7586 | 0.14981 | 98 | 115.748 | 14.0157 | 1.1811 | 16.6238 | 1.0415 | 10.4152 | 17.9772 | -45.1038 | 1.7977 | 2.5228 | 2.5228 | 1.2614 | 3.5039 | 10.5118 | 7.0079 | 10.5118 | 1.8921 | 10.5118 | 15.6213 | 0.099081 | 1.4437 | 0.00010107 | 1 | 3 | 2 | 0.015748 | 0.0010637 | 0.25 | 88.1678 | 0.25 | 2175570 | 0.015748 | 7.0079 | 2610.684 | 0.32967 | 2.4687 | 16865.2619 | 0.25 | 2175570 | 0.015748 | 7.0079 | 2610.684 | 0.32967 | 2.4687 | 16865.2619 | 0.25 | 2175570 | 0.015748 | 7.0079 | 2610.684 | 0.32967 | 2.4687 | 16865.2619 | 0.25 | 0.023622 | 0.015748 | 0 | 0 | 0 | 0.25 | 0 | 0 | 0 | 0.25 | 0 | 0 | 0 | 0.023622 | 0 | 0 | 0 | 0.023622 | 0 | 0 | 0 | 0.015748 | 0 | 0 | 0 | 0.015748 | 0.25 | 0.023622 | 0.015748 | 2.5228 | 7.1258 | 0.00018424 | 0.013573 | 0.00018424 | 0.013573 | 2.5093 | 7.1644 | 0.00018524 | 0.01361 | 0.00018524 | 0.01361 | 2.5092 | 7.1645 | 0.00018524 | 0.01361 | 0.00018524 | 0.01361 | 2.5092 | 7.1645 | 0.00018524 | 0.01361 | 0.00018524 | 0.01361 | 2.5092 | 7.1645 | 0.00018524 | 0.01361 | 0.00018524 | 0.01361 | 0.0039589 | 0.06292 | 0.0039589 | 0.06292 | 2.397 | 4.1284 | 0.00027047 | 1 | 1 | 1 | 2 | 2 | 0.015748 | 0.0028464 | 0.25 | 235.9372 | 0.25 | 2175570 | 0.015748 | 2.5228 | 2610.684 | 2.5438 | 2 | 105425.3928 | 0.25 | 2175570 | 0.015748 | 2.5228 | 2610.684 | 2.5438 | 2 | 105425.3928 | 0.25 | 2175570 | 0.015748 | 2.5228 | 2610.684 | 2.5438 | 2 | 105425.3928 | 0.25 | 0.015748 | 0.015748 | 0 | 0 | 0 | 0.25 | 0 | 0 | 0 | 0.25 | 0 | 0 | 0 | 0.015748 | 0 | 0 | 0 | 0.015748 | 0 | 0 | 0 | 0.015748 | 0 | 0 | 0 | 0.015748 | 0.25 | 0.015748 | 0.015748 | 9.4583e-05 | 1 | 2 | 2 | 0.015748 | 0.00099537 | 0.25 | 82.5053 | 0.25 | 2175570 | 0.015748 | 1.2614 | 2610.684 | 10.1751 | 2 | 421701.5712 | 0.25 | 2175570 | 0.015748 | 1.2614 | 2610.684 | 10.1751 | 2 | 421701.5712 | 0.25 | 2175570 | 0.015748 | 1.2614 | 2610.684 | 10.1751 | 2 | 421701.5712 | 0.25 | 0.015748 | 0.015748 | 0 | 0 | 0 | 0.25 | 0 | 0 | 0 | 0.25 | 0 | 0 | 0 | 0.015748 | 0 | 0 | 0 | 0.015748 | 0 | 0 | 0 | 0.015748 | 0 | 0 | 0 | 0.015748 | 0.25 | 0.015748 | 0.015748 | 7.0079 | 0.25653 | 6.6326e-06 | 6.6326e-06 | 3.3163e-06 | 0.0018211 | 6.9595e-05 | 0.0083424
99 | 9.7441 | 1.1581 | 0.098425 | 0.11447 | 0.48055 | 4.8055 | 0.47298 | -1.5175 | 0.047298 | 99 | 116.9291 | 13.8976 | 1.1811 | 16.4843 | 0.48055 | 4.8055 | 5.6758 | -18.2098 | 0.56758 | 2.5016 | 2.5016 | 1.2508 | 3.4744 | 10.4232 | 6.9488 | 10.4232 | 1.8762 | 10.4232 | 15.3591 | 0.046104 | 0.5928 | 4.1858e-05 | 1 | 3 | 2 | 0.015748 | 0.00044051 | 0.25 | 36.5133 | 0.25 | 2175570 | 0.015748 | 6.9488 | 2610.684 | 0.3353 | 2.4424 | 16970.2743 | 0.25 | 2175570 | 0.015748 | 6.9488 | 2610.684 | 0.3353 | 2.4424 | 16970.2743 | 0.25 | 2175570 | 0.015748 | 6.9488 | 2610.684 | 0.3353 | 2.4424 | 16970.2743 | 0.25 | 0.023622 | 0.015748 | 0 | 0 | 0 | 0.25 | 0 | 0 | 0 | 0.25 | 0 | 0 | 0 | 0.023622 | 0 | 0 | 0 | 0.023622 | 0 | 0 | 0 | 0.015748 | 0 | 0 | 0 | 0.015748 | 0.25 | 0.023622 | 0.015748 | 2.5016 | 2.2689 | 5.8663e-05 | 0.0076591 | 5.8663e-05 | 0.0076591 | 2.4939 | 2.2758 | 5.8843e-05 | 0.0076709 | 5.8843e-05 | 0.0076709 | 2.4939 | 2.2759 | 5.8843e-05 | 0.0076709 | 5.8843e-05 | 0.0076709 | 2.4939 | 2.2759 | 5.8843e-05 | 0.0076709 | 5.8843e-05 | 0.0076709 | 2.4939 | 2.2759 | 5.8843e-05 | 0.0076709 | 5.8843e-05 | 0.0076709 | 0.0039589 | 0.06292 | 0.0039589 | 0.06292 | 2.3757 | 1.921 | 0.00012585 | 1 | 1 | 1 | 2 | 2 | 0.015748 | 0.0013245 | 0.25 | 109.7843 | 0.25 | 2175570 | 0.015748 | 2.5016 | 2610.684 | 2.5872 | 2 | 107224.9403 | 0.25 | 2175570 | 0.015748 | 2.5016 | 2610.684 | 2.5872 | 2 | 107224.9403 | 0.25 | 2175570 | 0.015748 | 2.5016 | 2610.684 | 2.5872 | 2 | 107224.9403 | 0.25 | 0.015748 | 0.015748 | 0 | 0 | 0 | 0.25 | 0 | 0 | 0 | 0.25 | 0 | 0 | 0 | 0.015748 | 0 | 0 | 0 | 0.015748 | 0 | 0 | 0 | 0.015748 | 0 | 0 | 0 | 0.015748 | 0.25 | 0.015748 | 0.015748 | 3.8838e-05 | 1 | 2 | 2 | 0.015748 | 0.00040872 | 0.25 | 33.8785 | 0.25 | 2175570 | 0.015748 | 1.2508 | 2610.684 | 10.3487 | 2 | 428899.7611 | 0.25 | 2175570 | 0.015748 | 1.2508 | 2610.684 | 10.3487 | 2 | 428899.7611 | 0.25 | 2175570 | 0.015748 | 1.2508 | 2610.684 | 10.3487 | 2 | 428899.7611 | 0.25 | 0.015748 | 0.015748 | 0 | 0 | 0 | 0.25 | 0 | 0 | 0 | 0.25 | 0 | 0 | 0 | 0.015748 | 0 | 0 | 0 | 0.015748 | 0 | 0 | 0 | 0.015748 | 0 | 0 | 0 | 0.015748 | 0.25 | 0.015748 | 0.015748 | 6.9488 | 0.08168 | 2.1119e-06 | 2.1119e-06 | 1.0559e-06 | 0.0010276 | 6.9595e-05 | 0.0083424
100 | 9.8425 | 1.1483 | 0.098425 | 0.11351 | 0 | 0 | 0 | 0 | 0 | 100 | 118.1102 | 13.7795 | 1.1811 | 16.3448 | 0 | 0 | 0 | 0 | 0 | 2.4803 | 2.4803 | 1.2402 | 3.4449 | 10.3346 | 6.8898 | 10.3346 | 1.8602 | 10.3346 | 15.0992 | 0 | 0 | 0 | 0 | 3 | 2 | 0.015748 | 0 | 0.25 | 0 | 0.25 | 2175570 | 0.015748 | 6.8898 | 2610.684 | 0.34107 | 2.415 | 17068.9518 | 0.25 | 2175570 | 0.015748 | 6.8898 | 2610.684 | 0.34107 | 2.415 | 17068.9518 | 0.25 | 2175570 | 0.015748 | 6.8898 | 2610.684 | 0.34107 | 2.415 | 17068.9518 | 0.25 | 0.023622 | 0.015748 | 0 | 0 | 0 | 0.25 | 0 | 0 | 0 | 0.25 | 0 | 0 | 0 | 0.023622 | 0 | 0 | 0 | 0.023622 | 0 | 0 | 0 | 0.015748 | 0 | 0 | 0 | 0.015748 | 0.25 | 0.023622 | 0.015748 | 2.4803 | 0 | 0 | 0 | 0 | 0 | 2.4803 | 0 | 0 | 0 | 0 | 0 | 2.4803 | 0 | 0 | 0 | 0 | 0 | 2.4803 | 0 | 0 | 0 | 0 | 0 | 2.4803 | 0 | 0 | 0 | 0 | 0 | 0.0039589 | 0.06292 | 0.0039589 | 0.06292 | 2.3545 | 0 | 0 | 0 | 1 | 1 | 2 | 2 | 0.015748 | 0 | 0.25 | 0 | 0.25 | 2175570 | 0.015748 | 2.4803 | 2610.684 | 2.6317 | 2 | 109070.9599 | 0.25 | 2175570 | 0.015748 | 2.4803 | 2610.684 | 2.6317 | 2 | 109070.9599 | 0.25 | 2175570 | 0.015748 | 2.4803 | 2610.684 | 2.6317 | 2 | 109070.9599 | 0.25 | 0.015748 | 0.015748 | 0 | 0 | 0 | 0.25 | 0 | 0 | 0 | 0.25 | 0 | 0 | 0 | 0.015748 | 0 | 0 | 0 | 0.015748 | 0 | 0 | 0 | 0.015748 | 0 | 0 | 0 | 0.015748 | 0.25 | 0.015748 | 0.015748 | 0 | 0 | 2 | 2 | 0.015748 | 0 | 0.25 | 0 | 0.25 | 2175570 | 0.015748 | 1.2402 | 2610.684 | 10.5269 | 2 | 436283.8394 | 0.25 | 2175570 | 0.015748 | 1.2402 | 2610.684 | 10.5269 | 2 | 436283.8394 | 0.25 | 2175570 | 0.015748 | 1.2402 | 2610.684 | 10.5269 | 2 | 436283.8394 | 0.25 | 0.015748 | 0.015748 | 0 | 0 | 0 | 0.25 | 0 | 0 | 0 | 0.25 | 0 | 0 | 0 | 0.015748 | 0 | 0 | 0 | 0.015748 | 0 | 0 | 0 | 0.015748 | 0 | 0 | 0 | 0.015748 | 0.25 | 0.015748 | 0.015748 | 6.8898 | 0 | 0 | 0 | 0 | 0 | 6.9595e-05 | 0.0083424

## Laminate Zones (hidden)
Notes:
Summary of laminate zones.
Upper - Wing Skins
| Zone | BL [in] Inboard | BL [in] Outboard | dSpan [in] | OML Plies [-] | IML Plies [-] | Core Thickness [in]
| 1 | 0 | 29.5276 | 29.5276 | 3 | 2 | 0.25
| 2 | 29.5276 | 59.0551 | 29.5276 | 3 | 2 | 0.25
| 3 | 59.0551 | 88.5827 | 29.5276 | 3 | 2 | 0.25
| 4 | 88.5827 | 118.1102 | 29.5276 | 3 | 2 | 0.25
Lower - Wing Skins
| Zone | BL [in] Inboard | BL [in] Outboard | dSpan [in] | OML Plies [-] | IML Plies [-] | Core Thickness [in]
| 1 | 0 | 29.5276 | 29.5276 | 3 | 2 | 0.25
| 2 | 29.5276 | 59.0551 | 29.5276 | 3 | 2 | 0.25
| 3 | 59.0551 | 88.5827 | 29.5276 | 3 | 2 | 0.25
| 4 | 88.5827 | 118.1102 | 29.5276 | 3 | 2 | 0.25
Spar Web
| Zone | BL [in] Inboard | BL [in] Outboard | dSpan [in] | FS1 Plies [-] | FS2 Plies [-] | Core Thickness [in]
| 1 | 0 | 29.5276 | 29.5276 | 3 | 3 | 0.25
| 2 | 29.5276 | 59.0551 | 29.5276 | 2 | 2 | 0.25
| 3 | 59.0551 | 88.5827 | 29.5276 | 2 | 2 | 0.25
| 4 | 88.5827 | 118.1102 | 29.5276 | 2 | 2 | 0.25
Upper - Spar Cap
| Zone | BL [in] Inboard | BL [in] Outboard | dSpan [in] | Main Spar Upper Cap [in^2] | Cap Square Side Length [in] | Main Spar Upper Cap - Centroid Offset from OML
| 1 | 0 | 10.6299 | 10.6299 | 0.41284 | 0.64252 | 0.61063
| 2 | 10.6299 | 22.4409 | 11.811 | 0.33771 | 0.58113 | 0.57993
| 3 | 22.4409 | 34.252 | 11.811 | 0.26898 | 0.51863 | 0.54869
| 4 | 34.252 | 46.063 | 11.811 | 0.20712 | 0.45511 | 0.51692
| 5 | 46.063 | 57.874 | 11.811 | 0.15261 | 0.39065 | 0.4847
| 6 | 57.874 | 69.685 | 11.811 | 0.10588 | 0.3254 | 0.45207
| 7 | 69.685 | 81.4961 | 11.811 | 0.067369 | 0.25955 | 0.41915
| 8 | 81.4961 | 93.3071 | 11.811 | 0.037417 | 0.19344 | 0.38609
| 9 | 93.3071 | 105.1181 | 11.811 | 0.016272 | 0.12756 | 0.35315
| 10 | 105.1181 | 118.1102 | 12.9921 | 0.0039589 | 0.06292 | 0.32083
Lower - Spar Cap
| Zone | BL [in] Inboard | BL [in] Outboard | dSpan [in] | Main Spar Lower Cap [in^2] | Cap Square Side Length [in] | Main Spar Lower Cap - Centroid Offset from OML
| 1 | 0 | 10.6299 | 10.6299 | 0.41284 | 0.64252 | 0.61063
| 2 | 10.6299 | 22.4409 | 11.811 | 0.33771 | 0.58113 | 0.57993
| 3 | 22.4409 | 34.252 | 11.811 | 0.26898 | 0.51863 | 0.54869
| 4 | 34.252 | 46.063 | 11.811 | 0.20712 | 0.45511 | 0.51692
| 5 | 46.063 | 57.874 | 11.811 | 0.15261 | 0.39065 | 0.4847
| 6 | 57.874 | 69.685 | 11.811 | 0.10588 | 0.3254 | 0.45207
| 7 | 69.685 | 81.4961 | 11.811 | 0.067369 | 0.25955 | 0.41915
| 8 | 81.4961 | 93.3071 | 11.811 | 0.037417 | 0.19344 | 0.38609
| 9 | 93.3071 | 105.1181 | 11.811 | 0.016272 | 0.12756 | 0.35315
| 10 | 105.1181 | 118.1102 | 12.9921 | 0.0039589 | 0.06292 | 0.32083
Aft Web
| Zone | BL [in] Inboard | BL [in] Outboard | dSpan [in] | FS1 Plies [-] | FS2 Plies [-] | Core Thickness [in]
| 1 | 0 | 29.5276 | 29.5276 | 2 | 2 | 0.25
| 2 | 29.5276 | 59.0551 | 29.5276 | 2 | 2 | 0.25
| 3 | 59.0551 | 88.5827 | 29.5276 | 2 | 2 | 0.25
| 4 | 88.5827 | 118.1102 | 29.5276 | 2 | 2 | 0.25

## Weight (hidden)
Notes:
Sheet estimates weight of wing skins, spar, and aft web.
Assumes trapezoidal wing and full chord length for wing skin weights. No consideration for control surface details or booms.
Sized Weight Summary - Composite Structure
ECHO | Description | Symbol | Unit | ECHO |  |  | Wing Skins | [5 empty] | 17.8258
Planform | [7 empty] | Upper Wing Skin | [5 empty] | 8.9904
| Half-Span | b/2 | ft | 9.8425 |  |  |  |  | Upper Wing Skin Laminate | [5 empty] | 7.2558
| Core Zone Split (% Half-Span) | Core_Split1 | - | 0.25 |  |  |  |  | Upper Wing Skin Core | [5 empty] | 1.7346
| Core Zone Split (% Half-Span) | Core_Split2 | - | 0.5 |  |  |  | Lower Wing Skin | [5 empty] | 8.8354
| Core Zone Split (% Half-Span) | Core_Split3 | - | 0.75 |  |  |  |  | Lower Wing Skin Laminate | [5 empty] | 7.1307
Main Spar | Spar Height/Chord | Spar_t/c | - | 0.18 |  |  |  |  | Lower Wing Skin Core | [5 empty] | 1.7047
| Spar Location % Chord | Spar_x/c | - | 0.25 |  |  | Spar | [5 empty] | 3.7401
[8 empty] | Upper Cap | [5 empty] | 1.1383
[8 empty] | Lower Cap | [5 empty] | 1.1383
Aft Shear Web | Aft Web Height/Chord | AW_t/c | - | 0.09 |  |  |  | Web | [5 empty] | 1.4634
| Aft Web Location % Chord | AW_x/c_tip | - | 0.75 |  |  |  |  | Web Laminate | [5 empty] | 1.161
#REF! | Factor of Safety, Stress | FS_stress | - | 1.5 |  |  |  |  | Web Core | [5 empty] | 0.30239
| Factor of Safety, Buckling/Wrinkling/Crimp | FS_buckling | - | 1.8 |  |  | Aft Web | [5 empty] | 0.69324
Materials - Spar Caps | Spar Cap Modulus | E11_Cap | psi | 15954180 |  |  |  | Upper Cap | [5 empty] | 0.018041
| Spar Cap Density | rho_Cap | lb/in^3 | 0.061416 |  |  |  | Lower Cap | [5 empty] | 0.018041
Material - Skins and Webs | Bias Shear Modulus | G12_Bias | psi | 3770988 |  |  |  | Web Laminate | [5 empty] | 0.50596
| Bias Skin Compression Modulus | E11_Bias | psi | 2175570 |  |  |  | Core | [5 empty] | 0.15119
| Warp Fabric Modulus | E11=E22 | psi | 7687014 |  |  | Bond Allowance | [5 empty] | 1.113
| Skin Density | rho_Bias | lb/in^3 | 0.061416 |  |  | Total - Right Wing | [5 empty] | 23.372 | [lb]
| Skin Cured Ply Thickness | CPT_Bias | in | 0.007874
Material - Skin and Web Core | Core Modulus (E11=E22=E33) | E_Core | psi | 8267.166
| Core Shear Modulus (G12=G13) | G_Core | psi | 2610.684
| Core Density | rho_Core | lb/in^3 | 0.0023121
Manufacturing Weight Factors | As-Built Sandwich Weight Factor (W_built/W_laminate) | K_Fab | - | 1.25
| Bonded Joint Weight (W_joints/W_laminate) | K_Fab | - | 1.05
Additional Parameters:
| Upper Surface Length vs. Chord | L_upper/C | - | 1.0325
| Lower Surface Length vs. Chord | L_lower/C | - | 1.0147
[21 empty] | Echo - As-Sized Dimensions | [40 empty] | *positions relative to tip of wing along x axis
Units - FEET - Inch Conversions to the -->> | [9 empty] | Planform |  |  |  |  | Vertical Dimensions |  |  |  | Wing Skins | [11 empty] | Spar | [14 empty] | Aft Web
Segment | BL [ft] - OB Edge | Chord [ft] | Segment Width [ft] | Segment Area [ft^2] | Lead-Lag Shear [lbs] - Vx | Shear [lbs] - OB Edge - Vz | Moment [ft-lbs] - OB Edge - Mx | Wing Torsion [ft-lbs] - My | Lead-Lag Moment [ft-lbs] - Mz | Segment | BL [in] | Chord [in] | Segment Width [in] | Segment Area [in^2] | Wing Height at Spar [in] | Spar Web Segment Area [in^2] | Aft Web Height [in] | Aft Web Segment Area [in^2] | Wing Skin As-Built Core Thickness [in] | As-built Skin Facesheet OML Thickness [in] | As-built Skin Facesheet IML Thickness [in] | Wing Skin Laminate Areal Weight [lb/in^2] | Wing Skin Core Areal Weight [lb/in^2] | Wing Skin Total Areal Weight [lb/in^2] | Upper Wing Skin Laminate Segment Weight [lb] | Upper Wing Skin Core Segment Weight [lb] | Upper Wing Skin Total Segment Weight [lb] | Lower Wing Skin Laminate Segment Weight [lb] | Lower Wing Skin Core Segment Weight [lb] | Lower Wing Skin Total Segment Weight [lb] | As-built Vert Spar Comp. Cap Area [in^2] | As-built Comp Cap Square Side Length [in] | As-built Vert Spar Tension Cap Area [in^2] | As-built Tension Cap Square Side Length [in] | As-Built Spar Core Thickness [in] | As-built Facesheet 1 Thickness [in] | As-built Facesheet 2 Thickness [in] | Web Laminate Areal Weight [lb/in^2] | Web Core Areal Weight [lb/in^2] | Web Total Areal Weight [lb/in^2] | Web Laminate Segment Weight [lb] | Web Core Segment Weight [lb] | Web Total Segment Weight [lb] | Comp. Cap Segment Weight [lb] | Tens. Cap Segment Weight [lb] | As-Built Drag Spar Cap Area [in^2] | As-Built Cap Square Side Length [in] | As-Built Drag Spar Cap Area [in^2] | As-Built Cap Square Side Length [in] | As-Built Aft Web Core Thickness [in] | As-built Skin Facesheet 1 Thickness [in] | As-built Skin Facesheet 2 Thickness [in] | Web Laminate Areal Weight [lb/in^2] | Web Core Areal Weight [lb/in^2] | Web Total Areal Weight [lb/in^2] | Web Laminate Segment Weight [lb] | Web Core Segment Weight [lb] | Web Total Segment Weight [lb] | Comp. Cap Segment Weight [lb] | Tens. Cap Segment Weight [lb] | Upper Wing Center of Mass [ft] | Lower Wing Center of Mass [ft] | Spar Web CoM [ft] | Spar Comp. Cap CoM [ft] | Spar Tens. Cap CoM [ft] | Aft Web CoM [ft] | Aft Comp. Cap CoM [ft] | Aft Tens. Cap CoM [ft] | Sum of Moments [ft*lb] | Sum of Masses [lb] | CoM location [ft]
0 | 0 | 2.1325 | 0 | 0 | 121.2046 | 1212.046 | 5274.2446 | -1144.4473 | 527.4245 | 0 | 0 | 25.5906 | 0 | 0 | 4.6063 | 0 | 2.3031 | 0 | 0.25 | 0.023622 | 0.015748 | 0.0030225 | 0.00072255 | 0.003745 | 0 | 0 | 0 | 0 | 0 | 0 | 0.41284 | 0.64252 | 0.41284 | 0.64252 | 0.25 | 0.023622 | 0.023622 | 0.003627 | 0.00072255 | 0.0043495 | 0 | 0 | 0 | 0 | 0 | 0.0063946 | 0.079966 | 0.0063946 | 0.079966 | 0.25 | 0.015748 | 0.015748 | 0.002418 | 0.00072255 | 0.0031405 | 0 | 0 | 0 | 0 | 0 | 1.0663 | 1.0663 | 0.53314 | 0.53314 | 0.53314 | 1.0663 | 1.0663 | 1.0663 | 0 | 0 | #DIV/0!
1 | 0.098425 | 2.1227 | 0.098425 | 0.20941 | 119.6467 | 1196.467 | 5154.9487 | -1126.4054 | 515.4949 | 1 | 1.1811 | 25.4724 | 1.1811 | 30.1553 | 4.585 | 5.428 | 2.2925 | 2.714 | 0.25 | 0.023622 | 0.015748 | 0.0030225 | 0.00072255 | 0.003745 | 0.094108 | 0.022497 | 0.11661 | 0.092485 | 0.022109 | 0.11459 | 0.41284 | 0.64252 | 0.41284 | 0.64252 | 0.25 | 0.023622 | 0.023622 | 0.003627 | 0.00072255 | 0.0043495 | 0.019687 | 0.0039219 | 0.023609 | 0.029947 | 0.029947 | 0.0063946 | 0.079966 | 0.0063946 | 0.079966 | 0.25 | 0.015748 | 0.015748 | 0.002418 | 0.00072255 | 0.0031405 | 0.0065623 | 0.001961 | 0.0085233 | 0.00046386 | 0.00046386 | 1.0614 | 1.0614 | 0.53068 | 0.53068 | 0.53068 | 1.0614 | 1.0614 | 1.0614 | 0.29973 | 0.32415 | 0.92465
2 | 0.19685 | 2.1129 | 0.098425 | 0.20844 | 118.0925 | 1180.9252 | 5037.1862 | -1108.45 | 503.7186 | 2 | 2.3622 | 25.3543 | 1.1811 | 30.0158 | 4.5638 | 5.4028 | 2.2819 | 2.7014 | 0.25 | 0.023622 | 0.015748 | 0.0030225 | 0.00072255 | 0.003745 | 0.093673 | 0.022393 | 0.11607 | 0.092058 | 0.022007 | 0.11406 | 0.41284 | 0.64252 | 0.41284 | 0.64252 | 0.25 | 0.023622 | 0.023622 | 0.003627 | 0.00072255 | 0.0043495 | 0.019596 | 0.0039038 | 0.0235 | 0.029947 | 0.029947 | 0.0063946 | 0.079966 | 0.0063946 | 0.079966 | 0.25 | 0.015748 | 0.015748 | 0.002418 | 0.00072255 | 0.0031405 | 0.006532 | 0.0019519 | 0.0084839 | 0.00046386 | 0.00046386 | 1.0564 | 1.0564 | 0.52822 | 0.52822 | 0.52822 | 1.0564 | 1.0564 | 1.0564 | 0.29711 | 0.32294 | 0.92003
3 | 0.29528 | 2.103 | 0.098425 | 0.20747 | 116.5421 | 1165.4213 | 4920.9534 | -1090.5825 | 492.0953 | 3 | 3.5433 | 25.2362 | 1.1811 | 29.8763 | 4.5425 | 5.3777 | 2.2713 | 2.6889 | 0.25 | 0.023622 | 0.015748 | 0.0030225 | 0.00072255 | 0.003745 | 0.093237 | 0.022289 | 0.11553 | 0.09163 | 0.021905 | 0.11353 | 0.41284 | 0.64252 | 0.41284 | 0.64252 | 0.25 | 0.023622 | 0.023622 | 0.003627 | 0.00072255 | 0.0043495 | 0.019505 | 0.0038857 | 0.02339 | 0.029947 | 0.029947 | 0.0063946 | 0.079966 | 0.0063946 | 0.079966 | 0.25 | 0.015748 | 0.015748 | 0.002418 | 0.00072255 | 0.0031405 | 0.0065016 | 0.0019428 | 0.0084444 | 0.00046386 | 0.00046386 | 1.0515 | 1.0515 | 0.52575 | 0.52575 | 0.52575 | 1.0515 | 1.0515 | 1.0515 | 0.2945 | 0.32172 | 0.91541
4 | 0.3937 | 2.0932 | 0.098425 | 0.20651 | 114.9956 | 1149.956 | 4806.2466 | -1072.8046 | 480.6247 | 4 | 4.7244 | 25.1181 | 1.1811 | 29.7368 | 4.5213 | 5.3526 | 2.2606 | 2.6763 | 0.25 | 0.023622 | 0.015748 | 0.0030225 | 0.00072255 | 0.003745 | 0.092802 | 0.022185 | 0.11499 | 0.091202 | 0.021803 | 0.113 | 0.41284 | 0.64252 | 0.41284 | 0.64252 | 0.25 | 0.023622 | 0.023622 | 0.003627 | 0.00072255 | 0.0043495 | 0.019414 | 0.0038675 | 0.023281 | 0.029947 | 0.029947 | 0.0063946 | 0.079966 | 0.0063946 | 0.079966 | 0.25 | 0.015748 | 0.015748 | 0.002418 | 0.00072255 | 0.0031405 | 0.0064712 | 0.0019338 | 0.008405 | 0.00046386 | 0.00046386 | 1.0466 | 1.0466 | 0.52329 | 0.52329 | 0.52329 | 1.0466 | 1.0466 | 1.0466 | 0.29191 | 0.3205 | 0.91078
5 | 0.49213 | 2.0833 | 0.098425 | 0.20554 | 113.453 | 1134.5303 | 4693.0619 | -1055.1178 | 469.3062 | 5 | 5.9055 | 25 | 1.1811 | 29.5973 | 4.5 | 5.3275 | 2.25 | 2.6638 | 0.25 | 0.023622 | 0.015748 | 0.0030225 | 0.00072255 | 0.003745 | 0.092367 | 0.022081 | 0.11445 | 0.090774 | 0.0217 | 0.11247 | 0.41284 | 0.64252 | 0.41284 | 0.64252 | 0.25 | 0.023622 | 0.023622 | 0.003627 | 0.00072255 | 0.0043495 | 0.019323 | 0.0038494 | 0.023172 | 0.029947 | 0.029947 | 0.0063946 | 0.079966 | 0.0063946 | 0.079966 | 0.25 | 0.015748 | 0.015748 | 0.002418 | 0.00072255 | 0.0031405 | 0.0064409 | 0.0019247 | 0.0083656 | 0.00046386 | 0.00046386 | 1.0417 | 1.0417 | 0.52083 | 0.52083 | 0.52083 | 1.0417 | 1.0417 | 1.0417 | 0.28932 | 0.31928 | 0.90616
6 | 0.59055 | 2.0735 | 0.098425 | 0.20457 | 111.9145 | 1119.1447 | 4581.3956 | -1037.5236 | 458.1396 | 6 | 7.0866 | 24.8819 | 1.1811 | 29.4578 | 4.4787 | 5.3024 | 2.2394 | 2.6512 | 0.25 | 0.023622 | 0.015748 | 0.0030225 | 0.00072255 | 0.003745 | 0.091931 | 0.021977 | 0.11391 | 0.090346 | 0.021598 | 0.11194 | 0.41284 | 0.64252 | 0.41284 | 0.64252 | 0.25 | 0.023622 | 0.023622 | 0.003627 | 0.00072255 | 0.0043495 | 0.019232 | 0.0038312 | 0.023063 | 0.029947 | 0.029947 | 0.0063946 | 0.079966 | 0.0063946 | 0.079966 | 0.25 | 0.015748 | 0.015748 | 0.002418 | 0.00072255 | 0.0031405 | 0.0064105 | 0.0019156 | 0.0083261 | 0.00046386 | 0.00046386 | 1.0367 | 1.0367 | 0.51837 | 0.51837 | 0.51837 | 1.0367 | 1.0367 | 1.0367 | 0.28675 | 0.31806 | 0.90154
7 | 0.68898 | 2.0636 | 0.098425 | 0.2036 | 110.38 | 1103.8002 | 4471.2435 | -1020.0236 | 447.1244 | 7 | 8.2677 | 24.7638 | 1.1811 | 29.3183 | 4.4575 | 5.2773 | 2.2287 | 2.6386 | 0.25 | 0.023622 | 0.015748 | 0.0030225 | 0.00072255 | 0.003745 | 0.091496 | 0.021873 | 0.11337 | 0.089918 | 0.021496 | 0.11141 | 0.41284 | 0.64252 | 0.41284 | 0.64252 | 0.25 | 0.023622 | 0.023622 | 0.003627 | 0.00072255 | 0.0043495 | 0.019141 | 0.0038131 | 0.022954 | 0.029947 | 0.029947 | 0.0063946 | 0.079966 | 0.0063946 | 0.079966 | 0.25 | 0.015748 | 0.015748 | 0.002418 | 0.00072255 | 0.0031405 | 0.0063802 | 0.0019065 | 0.0082867 | 0.00046386 | 0.00046386 | 1.0318 | 1.0318 | 0.51591 | 0.51591 | 0.51591 | 1.0318 | 1.0318 | 1.0318 | 0.28419 | 0.31684 | 0.89693
8 | 0.7874 | 2.0538 | 0.098425 | 0.20263 | 108.8497 | 1088.4975 | 4362.6018 | -1002.6192 | 436.2602 | 8 | 9.4488 | 24.6457 | 1.1811 | 29.1788 | 4.4362 | 5.2522 | 2.2181 | 2.6261 | 0.25 | 0.023622 | 0.015748 | 0.0030225 | 0.00072255 | 0.003745 | 0.09106 | 0.021769 | 0.11283 | 0.08949 | 0.021393 | 0.11088 | 0.41284 | 0.64252 | 0.41284 | 0.64252 | 0.25 | 0.023622 | 0.023622 | 0.003627 | 0.00072255 | 0.0043495 | 0.019049 | 0.0037949 | 0.022844 | 0.029947 | 0.029947 | 0.0063946 | 0.079966 | 0.0063946 | 0.079966 | 0.25 | 0.015748 | 0.015748 | 0.002418 | 0.00072255 | 0.0031405 | 0.0063498 | 0.0018975 | 0.0082473 | 0.00046386 | 0.00046386 | 1.0269 | 1.0269 | 0.51345 | 0.51345 | 0.51345 | 1.0269 | 1.0269 | 1.0269 | 0.28164 | 0.31563 | 0.89231
9 | 0.88583 | 2.044 | 0.098425 | 0.20166 | 107.3237 | 1073.2373 | 4255.4662 | -985.3121 | 425.5466 | 9 | 10.6299 | 24.5276 | 1.1811 | 29.0393 | 4.415 | 5.2271 | 2.2075 | 2.6135 | 0.25 | 0.023622 | 0.015748 | 0.0030225 | 0.00072255 | 0.003745 | 0.090625 | 0.021665 | 0.11229 | 0.089063 | 0.021291 | 0.11035 | 0.41284 | 0.64252 | 0.41284 | 0.64252 | 0.25 | 0.023622 | 0.023622 | 0.003627 | 0.00072255 | 0.0043495 | 0.018958 | 0.0037768 | 0.022735 | 0.029947 | 0.029947 | 0.0063946 | 0.079966 | 0.0063946 | 0.079966 | 0.25 | 0.015748 | 0.015748 | 0.002418 | 0.00072255 | 0.0031405 | 0.0063195 | 0.0018884 | 0.0082079 | 0.00046386 | 0.00046386 | 1.022 | 1.022 | 0.51099 | 0.51099 | 0.51099 | 1.022 | 1.022 | 1.022 | 0.2791 | 0.31441 | 0.88769
10 | 0.98425 | 2.0341 | 0.098425 | 0.20069 | 105.802 | 1058.0204 | 4149.8326 | -968.1036 | 414.9833 | 10 | 11.811 | 24.4094 | 1.1811 | 28.8998 | 4.3937 | 5.202 | 2.1969 | 2.601 | 0.25 | 0.023622 | 0.015748 | 0.0030225 | 0.00072255 | 0.003745 | 0.09019 | 0.021561 | 0.11175 | 0.088635 | 0.021189 | 0.10982 | 0.33771 | 0.58113 | 0.33771 | 0.58113 | 0.25 | 0.023622 | 0.023622 | 0.003627 | 0.00072255 | 0.0043495 | 0.018867 | 0.0037587 | 0.022626 | 0.024497 | 0.024497 | 0.0052748 | 0.072628 | 0.0052748 | 0.072628 | 0.25 | 0.015748 | 0.015748 | 0.002418 | 0.00072255 | 0.0031405 | 0.0062891 | 0.0018793 | 0.0081684 | 0.00038263 | 0.00038263 | 1.0171 | 1.0171 | 0.50853 | 0.50853 | 0.50853 | 1.0171 | 1.0171 | 1.0171 | 0.27086 | 0.30213 | 0.89651
11 | 1.0827 | 2.0243 | 0.098425 | 0.19972 | 104.2848 | 1042.8477 | 4045.6967 | -950.9953 | 404.5697 | 11 | 12.9921 | 24.2913 | 1.1811 | 28.7603 | 4.3724 | 5.1769 | 2.1862 | 2.5884 | 0.25 | 0.023622 | 0.015748 | 0.0030225 | 0.00072255 | 0.003745 | 0.089754 | 0.021457 | 0.11121 | 0.088207 | 0.021087 | 0.10929 | 0.33771 | 0.58113 | 0.33771 | 0.58113 | 0.25 | 0.023622 | 0.023622 | 0.003627 | 0.00072255 | 0.0043495 | 0.018776 | 0.0037405 | 0.022517 | 0.024497 | 0.024497 | 0.0052748 | 0.072628 | 0.0052748 | 0.072628 | 0.25 | 0.015748 | 0.015748 | 0.002418 | 0.00072255 | 0.0031405 | 0.0062587 | 0.0018703 | 0.008129 | 0.00038263 | 0.00038263 | 1.0121 | 1.0121 | 0.50607 | 0.50607 | 0.50607 | 1.0121 | 1.0121 | 1.0121 | 0.26837 | 0.30091 | 0.89187
12 | 1.1811 | 2.0144 | 0.098425 | 0.19876 | 102.772 | 1027.7199 | 3943.0542 | -933.9887 | 394.3054 | 12 | 14.1732 | 24.1732 | 1.1811 | 28.6208 | 4.3512 | 5.1517 | 2.1756 | 2.5759 | 0.25 | 0.023622 | 0.015748 | 0.0030225 | 0.00072255 | 0.003745 | 0.089319 | 0.021353 | 0.11067 | 0.087779 | 0.020984 | 0.10876 | 0.33771 | 0.58113 | 0.33771 | 0.58113 | 0.25 | 0.023622 | 0.023622 | 0.003627 | 0.00072255 | 0.0043495 | 0.018685 | 0.0037224 | 0.022408 | 0.024497 | 0.024497 | 0.0052748 | 0.072628 | 0.0052748 | 0.072628 | 0.25 | 0.015748 | 0.015748 | 0.002418 | 0.00072255 | 0.0031405 | 0.0062284 | 0.0018612 | 0.0080896 | 0.00038263 | 0.00038263 | 1.0072 | 1.0072 | 0.50361 | 0.50361 | 0.50361 | 1.0072 | 1.0072 | 1.0072 | 0.2659 | 0.29969 | 0.88723
13 | 1.2795 | 2.0046 | 0.098425 | 0.19779 | 101.2638 | 1012.6378 | 3841.9007 | -917.0852 | 384.1901 | 13 | 15.3543 | 24.0551 | 1.1811 | 28.4813 | 4.3299 | 5.1266 | 2.165 | 2.5633 | 0.25 | 0.023622 | 0.015748 | 0.0030225 | 0.00072255 | 0.003745 | 0.088884 | 0.021248 | 0.11013 | 0.087351 | 0.020882 | 0.10823 | 0.33771 | 0.58113 | 0.33771 | 0.58113 | 0.25 | 0.023622 | 0.023622 | 0.003627 | 0.00072255 | 0.0043495 | 0.018594 | 0.0037042 | 0.022298 | 0.024497 | 0.024497 | 0.0052748 | 0.072628 | 0.0052748 | 0.072628 | 0.25 | 0.015748 | 0.015748 | 0.002418 | 0.00072255 | 0.0031405 | 0.006198 | 0.0018521 | 0.0080501 | 0.00038263 | 0.00038263 | 1.0023 | 1.0023 | 0.50115 | 0.50115 | 0.50115 | 1.0023 | 1.0023 | 1.0023 | 0.26343 | 0.29847 | 0.88259
14 | 1.378 | 1.9948 | 0.098425 | 0.19682 | 99.7602 | 997.6022 | 3742.2316 | -900.2862 | 374.2232 | 14 | 16.5354 | 23.937 | 1.1811 | 28.3418 | 4.3087 | 5.1015 | 2.1543 | 2.5508 | 0.25 | 0.023622 | 0.015748 | 0.0030225 | 0.00072255 | 0.003745 | 0.088448 | 0.021144 | 0.10959 | 0.086923 | 0.02078 | 0.1077 | 0.33771 | 0.58113 | 0.33771 | 0.58113 | 0.25 | 0.023622 | 0.023622 | 0.003627 | 0.00072255 | 0.0043495 | 0.018503 | 0.0036861 | 0.022189 | 0.024497 | 0.024497 | 0.0052748 | 0.072628 | 0.0052748 | 0.072628 | 0.25 | 0.015748 | 0.015748 | 0.002418 | 0.00072255 | 0.0031405 | 0.0061677 | 0.001843 | 0.0080107 | 0.00038263 | 0.00038263 | 0.99738 | 0.99738 | 0.49869 | 0.49869 | 0.49869 | 0.99738 | 0.99738 | 0.99738 | 0.26098 | 0.29726 | 0.87796
15 | 1.4764 | 1.9849 | 0.098425 | 0.19585 | 98.2614 | 982.6138 | 3644.0424 | -883.5933 | 364.4042 | 15 | 17.7165 | 23.8189 | 1.1811 | 28.2023 | 4.2874 | 5.0764 | 2.1437 | 2.5382 | 0.25 | 0.023622 | 0.015748 | 0.0030225 | 0.00072255 | 0.003745 | 0.088013 | 0.02104 | 0.10905 | 0.086496 | 0.020678 | 0.10717 | 0.33771 | 0.58113 | 0.33771 | 0.58113 | 0.25 | 0.023622 | 0.023622 | 0.003627 | 0.00072255 | 0.0043495 | 0.018412 | 0.0036679 | 0.02208 | 0.024497 | 0.024497 | 0.0052748 | 0.072628 | 0.0052748 | 0.072628 | 0.25 | 0.015748 | 0.015748 | 0.002418 | 0.00072255 | 0.0031405 | 0.0061373 | 0.001834 | 0.0079713 | 0.00038263 | 0.00038263 | 0.99245 | 0.99245 | 0.49623 | 0.49623 | 0.49623 | 0.99245 | 0.99245 | 0.99245 | 0.25853 | 0.29604 | 0.87332
16 | 1.5748 | 1.9751 | 0.098425 | 0.19488 | 96.7674 | 967.6736 | 3547.3285 | -867.0077 | 354.7328 | 16 | 18.8976 | 23.7008 | 1.1811 | 28.0628 | 4.2661 | 5.0513 | 2.1331 | 2.5257 | 0.25 | 0.023622 | 0.015748 | 0.0030225 | 0.00072255 | 0.003745 | 0.087578 | 0.020936 | 0.10851 | 0.086068 | 0.020575 | 0.10664 | 0.33771 | 0.58113 | 0.33771 | 0.58113 | 0.25 | 0.023622 | 0.023622 | 0.003627 | 0.00072255 | 0.0043495 | 0.018321 | 0.0036498 | 0.021971 | 0.024497 | 0.024497 | 0.0052748 | 0.072628 | 0.0052748 | 0.072628 | 0.25 | 0.015748 | 0.015748 | 0.002418 | 0.00072255 | 0.0031405 | 0.0061069 | 0.0018249 | 0.0079318 | 0.00038263 | 0.00038263 | 0.98753 | 0.98753 | 0.49377 | 0.49377 | 0.49377 | 0.98753 | 0.98753 | 0.98753 | 0.2561 | 0.29482 | 0.86868
17 | 1.6732 | 1.9652 | 0.098425 | 0.19391 | 95.2782 | 952.7822 | 3452.085 | -850.5311 | 345.2085 | 17 | 20.0787 | 23.5827 | 1.1811 | 27.9233 | 4.2449 | 5.0262 | 2.1224 | 2.5131 | 0.25 | 0.023622 | 0.015748 | 0.0030225 | 0.00072255 | 0.003745 | 0.087142 | 0.020832 | 0.10797 | 0.08564 | 0.020473 | 0.10611 | 0.33771 | 0.58113 | 0.33771 | 0.58113 | 0.25 | 0.023622 | 0.023622 | 0.003627 | 0.00072255 | 0.0043495 | 0.01823 | 0.0036317 | 0.021861 | 0.024497 | 0.024497 | 0.0052748 | 0.072628 | 0.0052748 | 0.072628 | 0.25 | 0.015748 | 0.015748 | 0.002418 | 0.00072255 | 0.0031405 | 0.0060766 | 0.0018158 | 0.0078924 | 0.00038263 | 0.00038263 | 0.98261 | 0.98261 | 0.49131 | 0.49131 | 0.49131 | 0.98261 | 0.98261 | 0.98261 | 0.25368 | 0.2936 | 0.86404
18 | 1.7717 | 1.9554 | 0.098425 | 0.19294 | 93.794 | 937.9405 | 3358.3072 | -834.1648 | 335.8307 | 18 | 21.2598 | 23.4646 | 1.1811 | 27.7838 | 4.2236 | 5.0011 | 2.1118 | 2.5005 | 0.25 | 0.023622 | 0.015748 | 0.0030225 | 0.00072255 | 0.003745 | 0.086707 | 0.020728 | 0.10744 | 0.085212 | 0.020371 | 0.10558 | 0.33771 | 0.58113 | 0.33771 | 0.58113 | 0.25 | 0.023622 | 0.023622 | 0.003627 | 0.00072255 | 0.0043495 | 0.018139 | 0.0036135 | 0.021752 | 0.024497 | 0.024497 | 0.0052748 | 0.072628 | 0.0052748 | 0.072628 | 0.25 | 0.015748 | 0.015748 | 0.002418 | 0.00072255 | 0.0031405 | 0.0060462 | 0.0018068 | 0.007853 | 0.00038263 | 0.00038263 | 0.97769 | 0.97769 | 0.48885 | 0.48885 | 0.48885 | 0.97769 | 0.97769 | 0.97769 | 0.25128 | 0.29238 | 0.85941
19 | 1.8701 | 1.9455 | 0.098425 | 0.19197 | 92.3149 | 923.1493 | 3265.9902 | -817.9102 | 326.599 | 19 | 22.4409 | 23.3465 | 1.1811 | 27.6443 | 4.2024 | 4.976 | 2.1012 | 2.488 | 0.25 | 0.023622 | 0.015748 | 0.0030225 | 0.00072255 | 0.003745 | 0.086272 | 0.020624 | 0.1069 | 0.084784 | 0.020268 | 0.10505 | 0.33771 | 0.58113 | 0.33771 | 0.58113 | 0.25 | 0.023622 | 0.023622 | 0.003627 | 0.00072255 | 0.0043495 | 0.018048 | 0.0035954 | 0.021643 | 0.024497 | 0.024497 | 0.0052748 | 0.072628 | 0.0052748 | 0.072628 | 0.25 | 0.015748 | 0.015748 | 0.002418 | 0.00072255 | 0.0031405 | 0.0060159 | 0.0017977 | 0.0078136 | 0.00038263 | 0.00038263 | 0.97277 | 0.97277 | 0.48638 | 0.48638 | 0.48638 | 0.97277 | 0.97277 | 0.97277 | 0.24888 | 0.29116 | 0.85477
20 | 1.9685 | 1.9357 | 0.098425 | 0.19101 | 90.8409 | 908.4094 | 3175.1291 | -801.7686 | 317.5129 | 20 | 23.622 | 23.2283 | 1.1811 | 27.5048 | 4.1811 | 4.9509 | 2.0906 | 2.4754 | 0.25 | 0.023622 | 0.015748 | 0.0030225 | 0.00072255 | 0.003745 | 0.085836 | 0.02052 | 0.10636 | 0.084356 | 0.020166 | 0.10452 | 0.26898 | 0.51863 | 0.26898 | 0.51863 | 0.25 | 0.023622 | 0.023622 | 0.003627 | 0.00072255 | 0.0043495 | 0.017957 | 0.0035772 | 0.021534 | 0.019511 | 0.019511 | 0.0042411 | 0.065123 | 0.0042411 | 0.065123 | 0.25 | 0.015748 | 0.015748 | 0.002418 | 0.00072255 | 0.0031405 | 0.0059855 | 0.0017886 | 0.0077741 | 0.00030764 | 0.00030764 | 0.96785 | 0.96785 | 0.48392 | 0.48392 | 0.48392 | 0.96785 | 0.96785 | 0.96785 | 0.24152 | 0.27982 | 0.86312
21 | 2.0669 | 1.9259 | 0.098425 | 0.19004 | 89.3722 | 893.7216 | 3085.7187 | -785.7416 | 308.5719 | 21 | 24.8032 | 23.1102 | 1.1811 | 27.3653 | 4.1598 | 4.9258 | 2.0799 | 2.4629 | 0.25 | 0.023622 | 0.015748 | 0.0030225 | 0.00072255 | 0.003745 | 0.085401 | 0.020416 | 0.10582 | 0.083929 | 0.020064 | 0.10399 | 0.26898 | 0.51863 | 0.26898 | 0.51863 | 0.25 | 0.023622 | 0.023622 | 0.003627 | 0.00072255 | 0.0043495 | 0.017865 | 0.0035591 | 0.021425 | 0.019511 | 0.019511 | 0.0042411 | 0.065123 | 0.0042411 | 0.065123 | 0.25 | 0.015748 | 0.015748 | 0.002418 | 0.00072255 | 0.0031405 | 0.0059552 | 0.0017795 | 0.0077347 | 0.00030764 | 0.00030764 | 0.96293 | 0.96293 | 0.48146 | 0.48146 | 0.48146 | 0.96293 | 0.96293 | 0.96293 | 0.23917 | 0.27861 | 0.85847
22 | 2.1654 | 1.916 | 0.098425 | 0.18907 | 87.9087 | 879.0867 | 2997.754 | -769.8305 | 299.7754 | 22 | 25.9843 | 22.9921 | 1.1811 | 27.2258 | 4.1386 | 4.9006 | 2.0693 | 2.4503 | 0.25 | 0.023622 | 0.015748 | 0.0030225 | 0.00072255 | 0.003745 | 0.084966 | 0.020312 | 0.10528 | 0.083501 | 0.019962 | 0.10346 | 0.26898 | 0.51863 | 0.26898 | 0.51863 | 0.25 | 0.023622 | 0.023622 | 0.003627 | 0.00072255 | 0.0043495 | 0.017774 | 0.0035409 | 0.021315 | 0.019511 | 0.019511 | 0.0042411 | 0.065123 | 0.0042411 | 0.065123 | 0.25 | 0.015748 | 0.015748 | 0.002418 | 0.00072255 | 0.0031405 | 0.0059248 | 0.0017705 | 0.0076953 | 0.00030764 | 0.00030764 | 0.95801 | 0.95801 | 0.479 | 0.479 | 0.479 | 0.95801 | 0.95801 | 0.95801 | 0.23684 | 0.27739 | 0.85381
23 | 2.2638 | 1.9062 | 0.098425 | 0.1881 | 86.4506 | 864.5057 | 2911.2297 | -754.0366 | 291.123 | 23 | 27.1654 | 22.874 | 1.1811 | 27.0863 | 4.1173 | 4.8755 | 2.0587 | 2.4378 | 0.25 | 0.023622 | 0.015748 | 0.0030225 | 0.00072255 | 0.003745 | 0.08453 | 0.020208 | 0.10474 | 0.083073 | 0.019859 | 0.10293 | 0.26898 | 0.51863 | 0.26898 | 0.51863 | 0.25 | 0.023622 | 0.023622 | 0.003627 | 0.00072255 | 0.0043495 | 0.017683 | 0.0035228 | 0.021206 | 0.019511 | 0.019511 | 0.0042411 | 0.065123 | 0.0042411 | 0.065123 | 0.25 | 0.015748 | 0.015748 | 0.002418 | 0.00072255 | 0.0031405 | 0.0058944 | 0.0017614 | 0.0076558 | 0.00030764 | 0.00030764 | 0.95308 | 0.95308 | 0.47654 | 0.47654 | 0.47654 | 0.95308 | 0.95308 | 0.95308 | 0.23451 | 0.27617 | 0.84916
24 | 2.3622 | 1.8963 | 0.098425 | 0.18713 | 84.9979 | 849.9792 | 2826.1406 | -738.3614 | 282.6141 | 24 | 28.3465 | 22.7559 | 1.1811 | 26.9468 | 4.0961 | 4.8504 | 2.048 | 2.4252 | 0.25 | 0.023622 | 0.015748 | 0.0030225 | 0.00072255 | 0.003745 | 0.084095 | 0.020104 | 0.1042 | 0.082645 | 0.019757 | 0.1024 | 0.26898 | 0.51863 | 0.26898 | 0.51863 | 0.25 | 0.023622 | 0.023622 | 0.003627 | 0.00072255 | 0.0043495 | 0.017592 | 0.0035047 | 0.021097 | 0.019511 | 0.019511 | 0.0042411 | 0.065123 | 0.0042411 | 0.065123 | 0.25 | 0.015748 | 0.015748 | 0.002418 | 0.00072255 | 0.0031405 | 0.0058641 | 0.0017523 | 0.0076164 | 0.00030764 | 0.00030764 | 0.94816 | 0.94816 | 0.47408 | 0.47408 | 0.47408 | 0.94816 | 0.94816 | 0.94816 | 0.2322 | 0.27495 | 0.8445
25 | 2.4606 | 1.8865 | 0.098425 | 0.18616 | 83.5508 | 835.5082 | 2742.4812 | -722.8062 | 274.2481 | 25 | 29.5276 | 22.6378 | 1.1811 | 26.8073 | 4.0748 | 4.8253 | 2.0374 | 2.4127 | 0.25 | 0.023622 | 0.015748 | 0.0030225 | 0.00072255 | 0.003745 | 0.08366 | 0.02 | 0.10366 | 0.082217 | 0.019655 | 0.10187 | 0.26898 | 0.51863 | 0.26898 | 0.51863 | 0.25 | 0.015748 | 0.015748 | 0.002418 | 0.00072255 | 0.0031405 | 0.011667 | 0.0034865 | 0.015154 | 0.019511 | 0.019511 | 0.0042411 | 0.065123 | 0.0042411 | 0.065123 | 0.25 | 0.015748 | 0.015748 | 0.002418 | 0.00072255 | 0.0031405 | 0.0058337 | 0.0017433 | 0.007577 | 0.00030764 | 0.00030764 | 0.94324 | 0.94324 | 0.47162 | 0.47162 | 0.47162 | 0.94324 | 0.94324 | 0.94324 | 0.22714 | 0.2679 | 0.84787
26 | 2.5591 | 1.8766 | 0.098425 | 0.18519 | 82.1093 | 821.0935 | 2660.2461 | -707.3724 | 266.0246 | 26 | 30.7087 | 22.5197 | 1.1811 | 26.6678 | 4.0535 | 4.8002 | 2.0268 | 2.4001 | 0.25 | 0.023622 | 0.015748 | 0.0030225 | 0.00072255 | 0.003745 | 0.083224 | 0.019895 | 0.10312 | 0.081789 | 0.019552 | 0.10134 | 0.26898 | 0.51863 | 0.26898 | 0.51863 | 0.25 | 0.015748 | 0.015748 | 0.002418 | 0.00072255 | 0.0031405 | 0.011607 | 0.0034684 | 0.015075 | 0.019511 | 0.019511 | 0.0042411 | 0.065123 | 0.0042411 | 0.065123 | 0.25 | 0.015748 | 0.015748 | 0.002418 | 0.00072255 | 0.0031405 | 0.0058034 | 0.0017342 | 0.0075376 | 0.00030764 | 0.00030764 | 0.93832 | 0.93832 | 0.46916 | 0.46916 | 0.46916 | 0.93832 | 0.93832 | 0.93832 | 0.22488 | 0.26671 | 0.84316
27 | 2.6575 | 1.8668 | 0.098425 | 0.18422 | 80.6736 | 806.7359 | 2579.4298 | -692.0613 | 257.943 | 27 | 31.8898 | 22.4016 | 1.1811 | 26.5283 | 4.0323 | 4.7751 | 2.0161 | 2.3875 | 0.25 | 0.023622 | 0.015748 | 0.0030225 | 0.00072255 | 0.003745 | 0.082789 | 0.019791 | 0.10258 | 0.081361 | 0.01945 | 0.10081 | 0.26898 | 0.51863 | 0.26898 | 0.51863 | 0.25 | 0.015748 | 0.015748 | 0.002418 | 0.00072255 | 0.0031405 | 0.011546 | 0.0034502 | 0.014996 | 0.019511 | 0.019511 | 0.0042411 | 0.065123 | 0.0042411 | 0.065123 | 0.25 | 0.015748 | 0.015748 | 0.002418 | 0.00072255 | 0.0031405 | 0.005773 | 0.0017251 | 0.0074981 | 0.00030764 | 0.00030764 | 0.9334 | 0.9334 | 0.4667 | 0.4667 | 0.4667 | 0.9334 | 0.9334 | 0.9334 | 0.22263 | 0.26552 | 0.83845
28 | 2.7559 | 1.857 | 0.098425 | 0.18326 | 79.2436 | 792.4364 | 2500.0267 | -676.8742 | 250.0027 | 28 | 33.0709 | 22.2835 | 1.1811 | 26.3888 | 4.011 | 4.75 | 2.0055 | 2.375 | 0.25 | 0.023622 | 0.015748 | 0.0030225 | 0.00072255 | 0.003745 | 0.082353 | 0.019687 | 0.10204 | 0.080934 | 0.019348 | 0.10028 | 0.26898 | 0.51863 | 0.26898 | 0.51863 | 0.25 | 0.015748 | 0.015748 | 0.002418 | 0.00072255 | 0.0031405 | 0.011485 | 0.0034321 | 0.014917 | 0.019511 | 0.019511 | 0.0042411 | 0.065123 | 0.0042411 | 0.065123 | 0.25 | 0.015748 | 0.015748 | 0.002418 | 0.00072255 | 0.0031405 | 0.0057427 | 0.001716 | 0.0074587 | 0.00030764 | 0.00030764 | 0.92848 | 0.92848 | 0.46424 | 0.46424 | 0.46424 | 0.92848 | 0.92848 | 0.92848 | 0.22039 | 0.26434 | 0.83375
29 | 2.8543 | 1.8471 | 0.098425 | 0.18229 | 77.8196 | 778.1957 | 2422.031 | -661.8125 | 242.2031 | 29 | 34.252 | 22.1654 | 1.1811 | 26.2493 | 3.9898 | 4.7249 | 1.9949 | 2.3624 | 0.25 | 0.023622 | 0.015748 | 0.0030225 | 0.00072255 | 0.003745 | 0.081918 | 0.019583 | 0.1015 | 0.080506 | 0.019246 | 0.099751 | 0.26898 | 0.51863 | 0.26898 | 0.51863 | 0.25 | 0.015748 | 0.015748 | 0.002418 | 0.00072255 | 0.0031405 | 0.011425 | 0.0034139 | 0.014839 | 0.019511 | 0.019511 | 0.0042411 | 0.065123 | 0.0042411 | 0.065123 | 0.25 | 0.015748 | 0.015748 | 0.002418 | 0.00072255 | 0.0031405 | 0.0057123 | 0.001707 | 0.0074193 | 0.00030764 | 0.00030764 | 0.92356 | 0.92356 | 0.46178 | 0.46178 | 0.46178 | 0.92356 | 0.92356 | 0.92356 | 0.21816 | 0.26315 | 0.82904
30 | 2.9528 | 1.8373 | 0.098425 | 0.18132 | 76.4015 | 764.0148 | 2345.4369 | -646.8776 | 234.5437 | 30 | 35.4331 | 22.0472 | 1.1811 | 26.1098 | 3.9685 | 4.6998 | 1.9843 | 2.3499 | 0.25 | 0.023622 | 0.015748 | 0.0030225 | 0.00072255 | 0.003745 | 0.081483 | 0.019479 | 0.10096 | 0.080078 | 0.019143 | 0.099221 | 0.20712 | 0.45511 | 0.20712 | 0.45511 | 0.25 | 0.015748 | 0.015748 | 0.002418 | 0.00072255 | 0.0031405 | 0.011364 | 0.0033958 | 0.01476 | 0.015024 | 0.015024 | 0.0033007 | 0.057451 | 0.0033007 | 0.057451 | 0.25 | 0.015748 | 0.015748 | 0.002418 | 0.00072255 | 0.0031405 | 0.0056819 | 0.0016979 | 0.0073798 | 0.00023943 | 0.00023943 | 0.91864 | 0.91864 | 0.45932 | 0.45932 | 0.45932 | 0.91864 | 0.91864 | 0.91864 | 0.2117 | 0.25285 | 0.83724
31 | 3.0512 | 1.8274 | 0.098425 | 0.18035 | 74.9895 | 749.8945 | 2270.2386 | -632.0707 | 227.0239 | 31 | 36.6142 | 21.9291 | 1.1811 | 25.9703 | 3.9472 | 4.6747 | 1.9736 | 2.3373 | 0.25 | 0.023622 | 0.015748 | 0.0030225 | 0.00072255 | 0.003745 | 0.081047 | 0.019375 | 0.10042 | 0.07965 | 0.019041 | 0.098691 | 0.20712 | 0.45511 | 0.20712 | 0.45511 | 0.25 | 0.015748 | 0.015748 | 0.002418 | 0.00072255 | 0.0031405 | 0.011303 | 0.0033777 | 0.014681 | 0.015024 | 0.015024 | 0.0033007 | 0.057451 | 0.0033007 | 0.057451 | 0.25 | 0.015748 | 0.015748 | 0.002418 | 0.00072255 | 0.0031405 | 0.0056516 | 0.0016888 | 0.0073404 | 0.00023943 | 0.00023943 | 0.91371 | 0.91371 | 0.45686 | 0.45686 | 0.45686 | 0.91371 | 0.91371 | 0.91371 | 0.20951 | 0.25166 | 0.83251
32 | 3.1496 | 1.8176 | 0.098425 | 0.17938 | 73.5836 | 735.8358 | 2196.4301 | -617.3932 | 219.643 | 32 | 37.7953 | 21.811 | 1.1811 | 25.8308 | 3.926 | 4.6495 | 1.963 | 2.3248 | 0.25 | 0.023622 | 0.015748 | 0.0030225 | 0.00072255 | 0.003745 | 0.080612 | 0.019271 | 0.099883 | 0.079222 | 0.018939 | 0.098161 | 0.20712 | 0.45511 | 0.20712 | 0.45511 | 0.25 | 0.015748 | 0.015748 | 0.002418 | 0.00072255 | 0.0031405 | 0.011242 | 0.0033595 | 0.014602 | 0.015024 | 0.015024 | 0.0033007 | 0.057451 | 0.0033007 | 0.057451 | 0.25 | 0.015748 | 0.015748 | 0.002418 | 0.00072255 | 0.0031405 | 0.0056212 | 0.0016798 | 0.007301 | 0.00023943 | 0.00023943 | 0.90879 | 0.90879 | 0.4544 | 0.4544 | 0.4544 | 0.90879 | 0.90879 | 0.90879 | 0.20734 | 0.25047 | 0.82779
33 | 3.248 | 1.8077 | 0.098425 | 0.17841 | 72.1839 | 721.8395 | 2124.0053 | -602.8464 | 212.4005 | 33 | 38.9764 | 21.6929 | 1.1811 | 25.6913 | 3.9047 | 4.6244 | 1.9524 | 2.3122 | 0.25 | 0.023622 | 0.015748 | 0.0030225 | 0.00072255 | 0.003745 | 0.080177 | 0.019167 | 0.099344 | 0.078794 | 0.018836 | 0.097631 | 0.20712 | 0.45511 | 0.20712 | 0.45511 | 0.25 | 0.015748 | 0.015748 | 0.002418 | 0.00072255 | 0.0031405 | 0.011182 | 0.0033414 | 0.014523 | 0.015024 | 0.015024 | 0.0033007 | 0.057451 | 0.0033007 | 0.057451 | 0.25 | 0.015748 | 0.015748 | 0.002418 | 0.00072255 | 0.0031405 | 0.0055909 | 0.0016707 | 0.0072616 | 0.00023943 | 0.00023943 | 0.90387 | 0.90387 | 0.45194 | 0.45194 | 0.45194 | 0.90387 | 0.90387 | 0.90387 | 0.20518 | 0.24929 | 0.82307
34 | 3.3465 | 1.7979 | 0.098425 | 0.17744 | 70.7907 | 707.9065 | 2052.9581 | -588.4316 | 205.2958 | 34 | 40.1575 | 21.5748 | 1.1811 | 25.5518 | 3.8835 | 4.5993 | 1.9417 | 2.2997 | 0.25 | 0.023622 | 0.015748 | 0.0030225 | 0.00072255 | 0.003745 | 0.079741 | 0.019063 | 0.098804 | 0.078367 | 0.018734 | 0.097101 | 0.20712 | 0.45511 | 0.20712 | 0.45511 | 0.25 | 0.015748 | 0.015748 | 0.002418 | 0.00072255 | 0.0031405 | 0.011121 | 0.0033232 | 0.014444 | 0.015024 | 0.015024 | 0.0033007 | 0.057451 | 0.0033007 | 0.057451 | 0.25 | 0.015748 | 0.015748 | 0.002418 | 0.00072255 | 0.0031405 | 0.0055605 | 0.0016616 | 0.0072221 | 0.00023943 | 0.00023943 | 0.89895 | 0.89895 | 0.44948 | 0.44948 | 0.44948 | 0.89895 | 0.89895 | 0.89895 | 0.20303 | 0.2481 | 0.81834
35 | 3.4449 | 1.7881 | 0.098425 | 0.17647 | 69.4038 | 694.0378 | 1983.2823 | -574.1502 | 198.3282 | 35 | 41.3386 | 21.4567 | 1.1811 | 25.4123 | 3.8622 | 4.5742 | 1.9311 | 2.2871 | 0.25 | 0.023622 | 0.015748 | 0.0030225 | 0.00072255 | 0.003745 | 0.079306 | 0.018959 | 0.098265 | 0.077939 | 0.018632 | 0.096571 | 0.20712 | 0.45511 | 0.20712 | 0.45511 | 0.25 | 0.015748 | 0.015748 | 0.002418 | 0.00072255 | 0.0031405 | 0.01106 | 0.0033051 | 0.014365 | 0.015024 | 0.015024 | 0.0033007 | 0.057451 | 0.0033007 | 0.057451 | 0.25 | 0.015748 | 0.015748 | 0.002418 | 0.00072255 | 0.0031405 | 0.0055302 | 0.0016525 | 0.0071827 | 0.00023943 | 0.00023943 | 0.89403 | 0.89403 | 0.44701 | 0.44701 | 0.44701 | 0.89403 | 0.89403 | 0.89403 | 0.20089 | 0.24691 | 0.81362
36 | 3.5433 | 1.7782 | 0.098425 | 0.17551 | 68.0234 | 680.2344 | 1914.9714 | -560.0033 | 191.4971 | 36 | 42.5197 | 21.3386 | 1.1811 | 25.2728 | 3.8409 | 4.5491 | 1.9205 | 2.2746 | 0.25 | 0.023622 | 0.015748 | 0.0030225 | 0.00072255 | 0.003745 | 0.078871 | 0.018855 | 0.097725 | 0.077511 | 0.01853 | 0.096041 | 0.20712 | 0.45511 | 0.20712 | 0.45511 | 0.25 | 0.015748 | 0.015748 | 0.002418 | 0.00072255 | 0.0031405 | 0.011 | 0.0032869 | 0.014287 | 0.015024 | 0.015024 | 0.0033007 | 0.057451 | 0.0033007 | 0.057451 | 0.25 | 0.015748 | 0.015748 | 0.002418 | 0.00072255 | 0.0031405 | 0.0054998 | 0.0016435 | 0.0071433 | 0.00023943 | 0.00023943 | 0.88911 | 0.88911 | 0.44455 | 0.44455 | 0.44455 | 0.88911 | 0.88911 | 0.88911 | 0.19877 | 0.24572 | 0.8089
37 | 3.6417 | 1.7684 | 0.098425 | 0.17454 | 66.6497 | 666.497 | 1848.0192 | -545.9924 | 184.8019 | 37 | 43.7008 | 21.2205 | 1.1811 | 25.1333 | 3.8197 | 4.524 | 1.9098 | 2.262 | 0.25 | 0.023622 | 0.015748 | 0.0030225 | 0.00072255 | 0.003745 | 0.078435 | 0.018751 | 0.097186 | 0.077083 | 0.018427 | 0.09551 | 0.20712 | 0.45511 | 0.20712 | 0.45511 | 0.25 | 0.015748 | 0.015748 | 0.002418 | 0.00072255 | 0.0031405 | 0.010939 | 0.0032688 | 0.014208 | 0.015024 | 0.015024 | 0.0033007 | 0.057451 | 0.0033007 | 0.057451 | 0.25 | 0.015748 | 0.015748 | 0.002418 | 0.00072255 | 0.0031405 | 0.0054694 | 0.0016344 | 0.0071038 | 0.00023943 | 0.00023943 | 0.88419 | 0.88419 | 0.44209 | 0.44209 | 0.44209 | 0.88419 | 0.88419 | 0.88419 | 0.19665 | 0.24454 | 0.80418
38 | 3.7402 | 1.7585 | 0.098425 | 0.17357 | 65.2827 | 652.8268 | 1782.4191 | -532.1186 | 178.2419 | 38 | 44.8819 | 21.1024 | 1.1811 | 24.9938 | 3.7984 | 4.4989 | 1.8992 | 2.2494 | 0.25 | 0.023622 | 0.015748 | 0.0030225 | 0.00072255 | 0.003745 | 0.078 | 0.018647 | 0.096647 | 0.076655 | 0.018325 | 0.09498 | 0.20712 | 0.45511 | 0.20712 | 0.45511 | 0.25 | 0.015748 | 0.015748 | 0.002418 | 0.00072255 | 0.0031405 | 0.010878 | 0.0032507 | 0.014129 | 0.015024 | 0.015024 | 0.0033007 | 0.057451 | 0.0033007 | 0.057451 | 0.25 | 0.015748 | 0.015748 | 0.002418 | 0.00072255 | 0.0031405 | 0.0054391 | 0.0016253 | 0.0070644 | 0.00023943 | 0.00023943 | 0.87927 | 0.87927 | 0.43963 | 0.43963 | 0.43963 | 0.87927 | 0.87927 | 0.87927 | 0.19455 | 0.24335 | 0.79945
39 | 3.8386 | 1.7487 | 0.098425 | 0.1726 | 63.9225 | 639.2247 | 1718.1645 | -518.3834 | 171.8165 | 39 | 46.063 | 20.9843 | 1.1811 | 24.8543 | 3.7772 | 4.4738 | 1.8886 | 2.2369 | 0.25 | 0.023622 | 0.015748 | 0.0030225 | 0.00072255 | 0.003745 | 0.077565 | 0.018543 | 0.096107 | 0.076227 | 0.018223 | 0.09445 | 0.20712 | 0.45511 | 0.20712 | 0.45511 | 0.25 | 0.015748 | 0.015748 | 0.002418 | 0.00072255 | 0.0031405 | 0.010817 | 0.0032325 | 0.01405 | 0.015024 | 0.015024 | 0.0033007 | 0.057451 | 0.0033007 | 0.057451 | 0.25 | 0.015748 | 0.015748 | 0.002418 | 0.00072255 | 0.0031405 | 0.0054087 | 0.0016163 | 0.007025 | 0.00023943 | 0.00023943 | 0.87434 | 0.87434 | 0.43717 | 0.43717 | 0.43717 | 0.87434 | 0.87434 | 0.87434 | 0.19245 | 0.24216 | 0.79473
40 | 3.937 | 1.7388 | 0.098425 | 0.17163 | 62.5692 | 625.6916 | 1655.2487 | -504.7879 | 165.5249 | 40 | 47.2441 | 20.8661 | 1.1811 | 24.7148 | 3.7559 | 4.4487 | 1.878 | 2.2243 | 0.25 | 0.023622 | 0.015748 | 0.0030225 | 0.00072255 | 0.003745 | 0.077129 | 0.018438 | 0.095568 | 0.075799 | 0.018121 | 0.09392 | 0.15261 | 0.39065 | 0.15261 | 0.39065 | 0.25 | 0.015748 | 0.015748 | 0.002418 | 0.00072255 | 0.0031405 | 0.010757 | 0.0032144 | 0.013971 | 0.01107 | 0.01107 | 0.0024612 | 0.049611 | 0.0024612 | 0.049611 | 0.25 | 0.015748 | 0.015748 | 0.002418 | 0.00072255 | 0.0031405 | 0.0053784 | 0.0016072 | 0.0069855 | 0.00017854 | 0.00017854 | 0.86942 | 0.86942 | 0.43471 | 0.43471 | 0.43471 | 0.86942 | 0.86942 | 0.86942 | 0.18683 | 0.23294 | 0.80203
41 | 4.0354 | 1.729 | 0.098425 | 0.17066 | 61.2229 | 612.2285 | 1593.6649 | -491.3335 | 159.3665 | 41 | 48.4252 | 20.748 | 1.1811 | 24.5753 | 3.7346 | 4.4236 | 1.8673 | 2.2118 | 0.25 | 0.023622 | 0.015748 | 0.0030225 | 0.00072255 | 0.003745 | 0.076694 | 0.018334 | 0.095028 | 0.075372 | 0.018018 | 0.09339 | 0.15261 | 0.39065 | 0.15261 | 0.39065 | 0.25 | 0.015748 | 0.015748 | 0.002418 | 0.00072255 | 0.0031405 | 0.010696 | 0.0031962 | 0.013892 | 0.01107 | 0.01107 | 0.0024612 | 0.049611 | 0.0024612 | 0.049611 | 0.25 | 0.015748 | 0.015748 | 0.002418 | 0.00072255 | 0.0031405 | 0.005348 | 0.0015981 | 0.0069461 | 0.00017854 | 0.00017854 | 0.8645 | 0.8645 | 0.43225 | 0.43225 | 0.43225 | 0.8645 | 0.8645 | 0.8645 | 0.18478 | 0.23175 | 0.7973
42 | 4.1339 | 1.7192 | 0.098425 | 0.16969 | 59.8837 | 598.8366 | 1533.4062 | -478.0215 | 153.3406 | 42 | 49.6063 | 20.6299 | 1.1811 | 24.4358 | 3.7134 | 4.3984 | 1.8567 | 2.1992 | 0.25 | 0.023622 | 0.015748 | 0.0030225 | 0.00072255 | 0.003745 | 0.076259 | 0.01823 | 0.094489 | 0.074944 | 0.017916 | 0.09286 | 0.15261 | 0.39065 | 0.15261 | 0.39065 | 0.25 | 0.015748 | 0.015748 | 0.002418 | 0.00072255 | 0.0031405 | 0.010635 | 0.0031781 | 0.013813 | 0.01107 | 0.01107 | 0.0024612 | 0.049611 | 0.0024612 | 0.049611 | 0.25 | 0.015748 | 0.015748 | 0.002418 | 0.00072255 | 0.0031405 | 0.0053177 | 0.001589 | 0.0069067 | 0.00017854 | 0.00017854 | 0.85958 | 0.85958 | 0.42979 | 0.42979 | 0.42979 | 0.85958 | 0.85958 | 0.85958 | 0.18274 | 0.23057 | 0.79256
43 | 4.2323 | 1.7093 | 0.098425 | 0.16872 | 58.5517 | 585.5167 | 1474.4656 | -464.8531 | 147.4466 | 43 | 50.7874 | 20.5118 | 1.1811 | 24.2963 | 3.6921 | 4.3733 | 1.8461 | 2.1867 | 0.25 | 0.023622 | 0.015748 | 0.0030225 | 0.00072255 | 0.003745 | 0.075823 | 0.018126 | 0.093949 | 0.074516 | 0.017814 | 0.09233 | 0.15261 | 0.39065 | 0.15261 | 0.39065 | 0.25 | 0.015748 | 0.015748 | 0.002418 | 0.00072255 | 0.0031405 | 0.010575 | 0.0031599 | 0.013735 | 0.01107 | 0.01107 | 0.0024612 | 0.049611 | 0.0024612 | 0.049611 | 0.25 | 0.015748 | 0.015748 | 0.002418 | 0.00072255 | 0.0031405 | 0.0052873 | 0.00158 | 0.0068673 | 0.00017854 | 0.00017854 | 0.85466 | 0.85466 | 0.42733 | 0.42733 | 0.42733 | 0.85466 | 0.85466 | 0.85466 | 0.18071 | 0.22938 | 0.78782
44 | 4.3307 | 1.6995 | 0.098425 | 0.16776 | 57.227 | 572.2699 | 1416.836 | -451.8296 | 141.6836 | 44 | 51.9685 | 20.3937 | 1.1811 | 24.1568 | 3.6709 | 4.3482 | 1.8354 | 2.1741 | 0.25 | 0.023622 | 0.015748 | 0.0030225 | 0.00072255 | 0.003745 | 0.075388 | 0.018022 | 0.09341 | 0.074088 | 0.017711 | 0.0918 | 0.15261 | 0.39065 | 0.15261 | 0.39065 | 0.25 | 0.015748 | 0.015748 | 0.002418 | 0.00072255 | 0.0031405 | 0.010514 | 0.0031418 | 0.013656 | 0.01107 | 0.01107 | 0.0024612 | 0.049611 | 0.0024612 | 0.049611 | 0.25 | 0.015748 | 0.015748 | 0.002418 | 0.00072255 | 0.0031405 | 0.0052569 | 0.0015709 | 0.0068278 | 0.00017854 | 0.00017854 | 0.84974 | 0.84974 | 0.42487 | 0.42487 | 0.42487 | 0.84974 | 0.84974 | 0.84974 | 0.17869 | 0.22819 | 0.78309
45 | 4.4291 | 1.6896 | 0.098425 | 0.16679 | 55.9097 | 559.0973 | 1360.5102 | -438.9523 | 136.051 | 45 | 53.1496 | 20.2756 | 1.1811 | 24.0173 | 3.6496 | 4.3231 | 1.8248 | 2.1616 | 0.25 | 0.023622 | 0.015748 | 0.0030225 | 0.00072255 | 0.003745 | 0.074953 | 0.017918 | 0.092871 | 0.07366 | 0.017609 | 0.091269 | 0.15261 | 0.39065 | 0.15261 | 0.39065 | 0.25 | 0.015748 | 0.015748 | 0.002418 | 0.00072255 | 0.0031405 | 0.010453 | 0.0031236 | 0.013577 | 0.01107 | 0.01107 | 0.0024612 | 0.049611 | 0.0024612 | 0.049611 | 0.25 | 0.015748 | 0.015748 | 0.002418 | 0.00072255 | 0.0031405 | 0.0052266 | 0.0015618 | 0.0067884 | 0.00017854 | 0.00017854 | 0.84482 | 0.84482 | 0.42241 | 0.42241 | 0.42241 | 0.84482 | 0.84482 | 0.84482 | 0.17669 | 0.227 | 0.77835
46 | 4.5276 | 1.6798 | 0.098425 | 0.16582 | 54.6 | 546 | 1305.4809 | -426.2224 | 130.5481 | 46 | 54.3307 | 20.1575 | 1.1811 | 23.8778 | 3.6283 | 4.298 | 1.8142 | 2.149 | 0.25 | 0.023622 | 0.015748 | 0.0030225 | 0.00072255 | 0.003745 | 0.074517 | 0.017814 | 0.092331 | 0.073232 | 0.017507 | 0.090739 | 0.15261 | 0.39065 | 0.15261 | 0.39065 | 0.25 | 0.015748 | 0.015748 | 0.002418 | 0.00072255 | 0.0031405 | 0.010392 | 0.0031055 | 0.013498 | 0.01107 | 0.01107 | 0.0024612 | 0.049611 | 0.0024612 | 0.049611 | 0.25 | 0.015748 | 0.015748 | 0.002418 | 0.00072255 | 0.0031405 | 0.0051962 | 0.0015528 | 0.006749 | 0.00017854 | 0.00017854 | 0.8399 | 0.8399 | 0.41995 | 0.41995 | 0.41995 | 0.8399 | 0.8399 | 0.8399 | 0.17469 | 0.22581 | 0.77362
47 | 4.626 | 1.6699 | 0.098425 | 0.16485 | 53.2979 | 532.9791 | 1251.7408 | -413.6413 | 125.1741 | 47 | 55.5118 | 20.0394 | 1.1811 | 23.7383 | 3.6071 | 4.2729 | 1.8035 | 2.1364 | 0.25 | 0.023622 | 0.015748 | 0.0030225 | 0.00072255 | 0.003745 | 0.074082 | 0.01771 | 0.091792 | 0.072805 | 0.017405 | 0.090209 | 0.15261 | 0.39065 | 0.15261 | 0.39065 | 0.25 | 0.015748 | 0.015748 | 0.002418 | 0.00072255 | 0.0031405 | 0.010332 | 0.0030874 | 0.013419 | 0.01107 | 0.01107 | 0.0024612 | 0.049611 | 0.0024612 | 0.049611 | 0.25 | 0.015748 | 0.015748 | 0.002418 | 0.00072255 | 0.0031405 | 0.0051659 | 0.0015437 | 0.0067095 | 0.00017854 | 0.00017854 | 0.83497 | 0.83497 | 0.41749 | 0.41749 | 0.41749 | 0.83497 | 0.83497 | 0.83497 | 0.17271 | 0.22463 | 0.76888
48 | 4.7244 | 1.6601 | 0.098425 | 0.16388 | 52.0036 | 520.0356 | 1199.2822 | -401.2102 | 119.9282 | 48 | 56.6929 | 19.9213 | 1.1811 | 23.5988 | 3.5858 | 4.2478 | 1.7929 | 2.1239 | 0.25 | 0.023622 | 0.015748 | 0.0030225 | 0.00072255 | 0.003745 | 0.073647 | 0.017606 | 0.091252 | 0.072377 | 0.017302 | 0.089679 | 0.15261 | 0.39065 | 0.15261 | 0.39065 | 0.25 | 0.015748 | 0.015748 | 0.002418 | 0.00072255 | 0.0031405 | 0.010271 | 0.0030692 | 0.01334 | 0.01107 | 0.01107 | 0.0024612 | 0.049611 | 0.0024612 | 0.049611 | 0.25 | 0.015748 | 0.015748 | 0.002418 | 0.00072255 | 0.0031405 | 0.0051355 | 0.0015346 | 0.0066701 | 0.00017854 | 0.00017854 | 0.83005 | 0.83005 | 0.41503 | 0.41503 | 0.41503 | 0.83005 | 0.83005 | 0.83005 | 0.17074 | 0.22344 | 0.76415
49 | 4.8228 | 1.6503 | 0.098425 | 0.16291 | 50.7171 | 507.1707 | 1148.0976 | -388.9304 | 114.8098 | 49 | 57.874 | 19.8032 | 1.1811 | 23.4593 | 3.5646 | 4.2227 | 1.7823 | 2.1113 | 0.25 | 0.023622 | 0.015748 | 0.0030225 | 0.00072255 | 0.003745 | 0.073211 | 0.017502 | 0.090713 | 0.071949 | 0.0172 | 0.089149 | 0.15261 | 0.39065 | 0.15261 | 0.39065 | 0.25 | 0.015748 | 0.015748 | 0.002418 | 0.00072255 | 0.0031405 | 0.01021 | 0.0030511 | 0.013261 | 0.01107 | 0.01107 | 0.0024612 | 0.049611 | 0.0024612 | 0.049611 | 0.25 | 0.015748 | 0.015748 | 0.002418 | 0.00072255 | 0.0031405 | 0.0051051 | 0.0015255 | 0.0066307 | 0.00017854 | 0.00017854 | 0.82513 | 0.82513 | 0.41257 | 0.41257 | 0.41257 | 0.82513 | 0.82513 | 0.82513 | 0.16878 | 0.22225 | 0.75942
50 | 4.9213 | 1.6404 | 0.098425 | 0.16194 | 49.4386 | 494.3855 | 1098.1792 | -376.8032 | 109.8179 | 50 | 59.0551 | 19.685 | 1.1811 | 23.3198 | 3.5433 | 4.1976 | 1.7717 | 2.0988 | 0.25 | 0.023622 | 0.015748 | 0.0030225 | 0.00072255 | 0.003745 | 0.072776 | 0.017398 | 0.090174 | 0.071521 | 0.017098 | 0.088619 | 0.10588 | 0.3254 | 0.10588 | 0.3254 | 0.25 | 0.015748 | 0.015748 | 0.002418 | 0.00072255 | 0.0031405 | 0.01015 | 0.0030329 | 0.013183 | 0.0076807 | 0.0076807 | 0.0017309 | 0.041604 | 0.0017309 | 0.041604 | 0.25 | 0.015748 | 0.015748 | 0.002418 | 0.00072255 | 0.0031405 | 0.0050748 | 0.0015165 | 0.0065913 | 0.00012556 | 0.00012556 | 0.82021 | 0.82021 | 0.4101 | 0.4101 | 0.4101 | 0.82021 | 0.82021 | 0.82021 | 0.16397 | 0.21418 | 0.76555
51 | 5.0197 | 1.6306 | 0.098425 | 0.16097 | 48.1681 | 481.6813 | 1049.5192 | -364.8298 | 104.9519 | 51 | 60.2362 | 19.5669 | 1.1811 | 23.1803 | 3.522 | 4.1725 | 1.761 | 2.0862 | 0.25 | 0.023622 | 0.015748 | 0.0030225 | 0.00072255 | 0.003745 | 0.07234 | 0.017294 | 0.089634 | 0.071093 | 0.016995 | 0.088089 | 0.10588 | 0.3254 | 0.10588 | 0.3254 | 0.25 | 0.015748 | 0.015748 | 0.002418 | 0.00072255 | 0.0031405 | 0.010089 | 0.0030148 | 0.013104 | 0.0076807 | 0.0076807 | 0.0017309 | 0.041604 | 0.0017309 | 0.041604 | 0.25 | 0.015748 | 0.015748 | 0.002418 | 0.00072255 | 0.0031405 | 0.0050444 | 0.0015074 | 0.0065518 | 0.00012556 | 0.00012556 | 0.81529 | 0.81529 | 0.40764 | 0.40764 | 0.40764 | 0.81529 | 0.81529 | 0.81529 | 0.16205 | 0.21299 | 0.76081
52 | 5.1181 | 1.6207 | 0.098425 | 0.16001 | 46.9059 | 469.0592 | 1002.1096 | -353.0115 | 100.211 | 52 | 61.4173 | 19.4488 | 1.1811 | 23.0408 | 3.5008 | 4.1473 | 1.7504 | 2.0737 | 0.25 | 0.023622 | 0.015748 | 0.0030225 | 0.00072255 | 0.003745 | 0.071905 | 0.01719 | 0.089095 | 0.070665 | 0.016893 | 0.087559 | 0.10588 | 0.3254 | 0.10588 | 0.3254 | 0.25 | 0.015748 | 0.015748 | 0.002418 | 0.00072255 | 0.0031405 | 0.010028 | 0.0029966 | 0.013025 | 0.0076807 | 0.0076807 | 0.0017309 | 0.041604 | 0.0017309 | 0.041604 | 0.25 | 0.015748 | 0.015748 | 0.002418 | 0.00072255 | 0.0031405 | 0.0050141 | 0.0014983 | 0.0065124 | 0.00012556 | 0.00012556 | 0.81037 | 0.81037 | 0.40518 | 0.40518 | 0.40518 | 0.81037 | 0.81037 | 0.81037 | 0.16014 | 0.2118 | 0.75606
53 | 5.2165 | 1.6109 | 0.098425 | 0.15904 | 45.6521 | 456.5205 | 955.9424 | -341.3497 | 95.5942 | 53 | 62.5984 | 19.3307 | 1.1811 | 22.9013 | 3.4795 | 4.1222 | 1.7398 | 2.0611 | 0.25 | 0.023622 | 0.015748 | 0.0030225 | 0.00072255 | 0.003745 | 0.07147 | 0.017085 | 0.088555 | 0.070238 | 0.016791 | 0.087028 | 0.10588 | 0.3254 | 0.10588 | 0.3254 | 0.25 | 0.015748 | 0.015748 | 0.002418 | 0.00072255 | 0.0031405 | 0.0099674 | 0.0029785 | 0.012946 | 0.0076807 | 0.0076807 | 0.0017309 | 0.041604 | 0.0017309 | 0.041604 | 0.25 | 0.015748 | 0.015748 | 0.002418 | 0.00072255 | 0.0031405 | 0.0049837 | 0.0014893 | 0.006473 | 0.00012556 | 0.00012556 | 0.80545 | 0.80545 | 0.40272 | 0.40272 | 0.40272 | 0.80545 | 0.80545 | 0.80545 | 0.15824 | 0.21062 | 0.75132
54 | 5.315 | 1.601 | 0.098425 | 0.15807 | 44.4066 | 444.0664 | 911.0093 | -329.8455 | 91.1009 | 54 | 63.7795 | 19.2126 | 1.1811 | 22.7618 | 3.4583 | 4.0971 | 1.7291 | 2.0486 | 0.25 | 0.023622 | 0.015748 | 0.0030225 | 0.00072255 | 0.003745 | 0.071034 | 0.016981 | 0.088016 | 0.06981 | 0.016689 | 0.086498 | 0.10588 | 0.3254 | 0.10588 | 0.3254 | 0.25 | 0.015748 | 0.015748 | 0.002418 | 0.00072255 | 0.0031405 | 0.0099067 | 0.0029604 | 0.012867 | 0.0076807 | 0.0076807 | 0.0017309 | 0.041604 | 0.0017309 | 0.041604 | 0.25 | 0.015748 | 0.015748 | 0.002418 | 0.00072255 | 0.0031405 | 0.0049534 | 0.0014802 | 0.0064335 | 0.00012556 | 0.00012556 | 0.80052 | 0.80052 | 0.40026 | 0.40026 | 0.40026 | 0.80052 | 0.80052 | 0.80052 | 0.15635 | 0.20943 | 0.74657
55 | 5.4134 | 1.5912 | 0.098425 | 0.1571 | 43.1698 | 431.6982 | 867.302 | -318.5004 | 86.7302 | 55 | 64.9606 | 19.0945 | 1.1811 | 22.6223 | 3.437 | 4.072 | 1.7185 | 2.036 | 0.25 | 0.023622 | 0.015748 | 0.0030225 | 0.00072255 | 0.003745 | 0.070599 | 0.016877 | 0.087476 | 0.069382 | 0.016586 | 0.085968 | 0.10588 | 0.3254 | 0.10588 | 0.3254 | 0.25 | 0.015748 | 0.015748 | 0.002418 | 0.00072255 | 0.0031405 | 0.009846 | 0.0029422 | 0.012788 | 0.0076807 | 0.0076807 | 0.0017309 | 0.041604 | 0.0017309 | 0.041604 | 0.25 | 0.015748 | 0.015748 | 0.002418 | 0.00072255 | 0.0031405 | 0.004923 | 0.0014711 | 0.0063941 | 0.00012556 | 0.00012556 | 0.7956 | 0.7956 | 0.3978 | 0.3978 | 0.3978 | 0.7956 | 0.7956 | 0.7956 | 0.15448 | 0.20824 | 0.74183
56 | 5.5118 | 1.5814 | 0.098425 | 0.15613 | 41.9417 | 419.4171 | 824.812 | -307.3155 | 82.4812 | 56 | 66.1417 | 18.9764 | 1.1811 | 22.4828 | 3.4157 | 4.0469 | 1.7079 | 2.0235 | 0.25 | 0.023622 | 0.015748 | 0.0030225 | 0.00072255 | 0.003745 | 0.070164 | 0.016773 | 0.086937 | 0.068954 | 0.016484 | 0.085438 | 0.10588 | 0.3254 | 0.10588 | 0.3254 | 0.25 | 0.015748 | 0.015748 | 0.002418 | 0.00072255 | 0.0031405 | 0.0097853 | 0.0029241 | 0.012709 | 0.0076807 | 0.0076807 | 0.0017309 | 0.041604 | 0.0017309 | 0.041604 | 0.25 | 0.015748 | 0.015748 | 0.002418 | 0.00072255 | 0.0031405 | 0.0048926 | 0.001462 | 0.0063547 | 0.00012556 | 0.00012556 | 0.79068 | 0.79068 | 0.39534 | 0.39534 | 0.39534 | 0.79068 | 0.79068 | 0.79068 | 0.15261 | 0.20705 | 0.73708
57 | 5.6102 | 1.5715 | 0.098425 | 0.15516 | 40.7225 | 407.2246 | 783.5308 | -296.2922 | 78.3531 | 57 | 67.3228 | 18.8583 | 1.1811 | 22.3433 | 3.3945 | 4.0218 | 1.6972 | 2.0109 | 0.25 | 0.023622 | 0.015748 | 0.0030225 | 0.00072255 | 0.003745 | 0.069728 | 0.016669 | 0.086398 | 0.068526 | 0.016382 | 0.084908 | 0.10588 | 0.3254 | 0.10588 | 0.3254 | 0.25 | 0.015748 | 0.015748 | 0.002418 | 0.00072255 | 0.0031405 | 0.0097246 | 0.0029059 | 0.012631 | 0.0076807 | 0.0076807 | 0.0017309 | 0.041604 | 0.0017309 | 0.041604 | 0.25 | 0.015748 | 0.015748 | 0.002418 | 0.00072255 | 0.0031405 | 0.0048623 | 0.001453 | 0.0063153 | 0.00012556 | 0.00012556 | 0.78576 | 0.78576 | 0.39288 | 0.39288 | 0.39288 | 0.78576 | 0.78576 | 0.78576 | 0.15076 | 0.20586 | 0.73234
58 | 5.7087 | 1.5617 | 0.098425 | 0.15419 | 39.5122 | 395.1221 | 743.4496 | -285.4318 | 74.345 | 58 | 68.5039 | 18.7402 | 1.1811 | 22.2038 | 3.3732 | 3.9967 | 1.6866 | 1.9983 | 0.25 | 0.023622 | 0.015748 | 0.0030225 | 0.00072255 | 0.003745 | 0.069293 | 0.016565 | 0.085858 | 0.068098 | 0.01628 | 0.084378 | 0.10588 | 0.3254 | 0.10588 | 0.3254 | 0.25 | 0.015748 | 0.015748 | 0.002418 | 0.00072255 | 0.0031405 | 0.0096639 | 0.0028878 | 0.012552 | 0.0076807 | 0.0076807 | 0.0017309 | 0.041604 | 0.0017309 | 0.041604 | 0.25 | 0.015748 | 0.015748 | 0.002418 | 0.00072255 | 0.0031405 | 0.0048319 | 0.0014439 | 0.0062758 | 0.00012556 | 0.00012556 | 0.78084 | 0.78084 | 0.39042 | 0.39042 | 0.39042 | 0.78084 | 0.78084 | 0.78084 | 0.14892 | 0.20468 | 0.7276
59 | 5.8071 | 1.5518 | 0.098425 | 0.15322 | 38.3111 | 383.1108 | 704.5596 | -274.7357 | 70.456 | 59 | 69.685 | 18.622 | 1.1811 | 22.0643 | 3.352 | 3.9716 | 1.676 | 1.9858 | 0.25 | 0.023622 | 0.015748 | 0.0030225 | 0.00072255 | 0.003745 | 0.068858 | 0.016461 | 0.085319 | 0.06767 | 0.016177 | 0.083848 | 0.10588 | 0.3254 | 0.10588 | 0.3254 | 0.25 | 0.015748 | 0.015748 | 0.002418 | 0.00072255 | 0.0031405 | 0.0096031 | 0.0028696 | 0.012473 | 0.0076807 | 0.0076807 | 0.0017309 | 0.041604 | 0.0017309 | 0.041604 | 0.25 | 0.015748 | 0.015748 | 0.002418 | 0.00072255 | 0.0031405 | 0.0048016 | 0.0014348 | 0.0062364 | 0.00012556 | 0.00012556 | 0.77592 | 0.77592 | 0.38796 | 0.38796 | 0.38796 | 0.77592 | 0.77592 | 0.77592 | 0.14709 | 0.20349 | 0.72285
60 | 5.9055 | 1.542 | 0.098425 | 0.15226 | 37.1192 | 371.1923 | 666.8519 | -264.2051 | 66.6852 | 60 | 70.8661 | 18.5039 | 1.1811 | 21.9248 | 3.3307 | 3.9465 | 1.6654 | 1.9732 | 0.25 | 0.023622 | 0.015748 | 0.0030225 | 0.00072255 | 0.003745 | 0.068422 | 0.016357 | 0.084779 | 0.067243 | 0.016075 | 0.083318 | 0.067369 | 0.25955 | 0.067369 | 0.25955 | 0.25 | 0.015748 | 0.015748 | 0.002418 | 0.00072255 | 0.0031405 | 0.0095424 | 0.0028515 | 0.012394 | 0.0048869 | 0.0048869 | 0.0011181 | 0.033439 | 0.0011181 | 0.033439 | 0.25 | 0.015748 | 0.015748 | 0.002418 | 0.00072255 | 0.0031405 | 0.0047712 | 0.0014258 | 0.006197 | 8.1109e-05 | 8.1109e-05 | 0.771 | 0.771 | 0.3855 | 0.3855 | 0.3855 | 0.771 | 0.771 | 0.771 | 0.14305 | 0.19662 | 0.72754
61 | 6.0039 | 1.5322 | 0.098425 | 0.15129 | 35.9368 | 359.3681 | 630.3172 | -253.8414 | 63.0317 | 61 | 72.0472 | 18.3858 | 1.1811 | 21.7853 | 3.3094 | 3.9214 | 1.6547 | 1.9607 | 0.25 | 0.023622 | 0.015748 | 0.0030225 | 0.00072255 | 0.003745 | 0.067987 | 0.016253 | 0.08424 | 0.066815 | 0.015973 | 0.082787 | 0.067369 | 0.25955 | 0.067369 | 0.25955 | 0.25 | 0.015748 | 0.015748 | 0.002418 | 0.00072255 | 0.0031405 | 0.0094817 | 0.0028334 | 0.012315 | 0.0048869 | 0.0048869 | 0.0011181 | 0.033439 | 0.0011181 | 0.033439 | 0.25 | 0.015748 | 0.015748 | 0.002418 | 0.00072255 | 0.0031405 | 0.0047409 | 0.0014167 | 0.0061575 | 8.1109e-05 | 8.1109e-05 | 0.76608 | 0.76608 | 0.38304 | 0.38304 | 0.38304 | 0.76608 | 0.76608 | 0.76608 | 0.14126 | 0.19544 | 0.72278
62 | 6.1024 | 1.5223 | 0.098425 | 0.15032 | 34.764 | 347.6396 | 594.9463 | -243.6459 | 59.4946 | 62 | 73.2283 | 18.2677 | 1.1811 | 21.6458 | 3.2882 | 3.8962 | 1.6441 | 1.9481 | 0.25 | 0.023622 | 0.015748 | 0.0030225 | 0.00072255 | 0.003745 | 0.067552 | 0.016149 | 0.0837 | 0.066387 | 0.01587 | 0.082257 | 0.067369 | 0.25955 | 0.067369 | 0.25955 | 0.25 | 0.015748 | 0.015748 | 0.002418 | 0.00072255 | 0.0031405 | 0.009421 | 0.0028152 | 0.012236 | 0.0048869 | 0.0048869 | 0.0011181 | 0.033439 | 0.0011181 | 0.033439 | 0.25 | 0.015748 | 0.015748 | 0.002418 | 0.00072255 | 0.0031405 | 0.0047105 | 0.0014076 | 0.0061181 | 8.1109e-05 | 8.1109e-05 | 0.76115 | 0.76115 | 0.38058 | 0.38058 | 0.38058 | 0.76115 | 0.76115 | 0.76115 | 0.13948 | 0.19425 | 0.71803
63 | 6.2008 | 1.5125 | 0.098425 | 0.14935 | 33.6009 | 336.0085 | 560.7298 | -233.6201 | 56.073 | 63 | 74.4095 | 18.1496 | 1.1811 | 21.5063 | 3.2669 | 3.8711 | 1.6335 | 1.9356 | 0.25 | 0.023622 | 0.015748 | 0.0030225 | 0.00072255 | 0.003745 | 0.067116 | 0.016045 | 0.083161 | 0.065959 | 0.015768 | 0.081727 | 0.067369 | 0.25955 | 0.067369 | 0.25955 | 0.25 | 0.015748 | 0.015748 | 0.002418 | 0.00072255 | 0.0031405 | 0.0093603 | 0.0027971 | 0.012157 | 0.0048869 | 0.0048869 | 0.0011181 | 0.033439 | 0.0011181 | 0.033439 | 0.25 | 0.015748 | 0.015748 | 0.002418 | 0.00072255 | 0.0031405 | 0.0046801 | 0.0013985 | 0.0060787 | 8.1109e-05 | 8.1109e-05 | 0.75623 | 0.75623 | 0.37812 | 0.37812 | 0.37812 | 0.75623 | 0.75623 | 0.75623 | 0.13771 | 0.19306 | 0.71328
64 | 6.2992 | 1.5026 | 0.098425 | 0.14838 | 32.4476 | 324.4764 | 527.6581 | -223.7652 | 52.7658 | 64 | 75.5906 | 18.0315 | 1.1811 | 21.3668 | 3.2457 | 3.846 | 1.6228 | 1.923 | 0.25 | 0.023622 | 0.015748 | 0.0030225 | 0.00072255 | 0.003745 | 0.066681 | 0.015941 | 0.082622 | 0.065531 | 0.015666 | 0.081197 | 0.067369 | 0.25955 | 0.067369 | 0.25955 | 0.25 | 0.015748 | 0.015748 | 0.002418 | 0.00072255 | 0.0031405 | 0.0092996 | 0.0027789 | 0.012078 | 0.0048869 | 0.0048869 | 0.0011181 | 0.033439 | 0.0011181 | 0.033439 | 0.25 | 0.015748 | 0.015748 | 0.002418 | 0.00072255 | 0.0031405 | 0.0046498 | 0.0013895 | 0.0060392 | 8.1109e-05 | 8.1109e-05 | 0.75131 | 0.75131 | 0.37566 | 0.37566 | 0.37566 | 0.75131 | 0.75131 | 0.75131 | 0.13595 | 0.19187 | 0.70853
65 | 6.3976 | 1.4928 | 0.098425 | 0.14741 | 31.3045 | 313.045 | 495.7214 | -214.0827 | 49.5721 | 65 | 76.7717 | 17.9134 | 1.1811 | 21.2273 | 3.2244 | 3.8209 | 1.6122 | 1.9105 | 0.25 | 0.023622 | 0.015748 | 0.0030225 | 0.00072255 | 0.003745 | 0.066246 | 0.015837 | 0.082082 | 0.065103 | 0.015564 | 0.080667 | 0.067369 | 0.25955 | 0.067369 | 0.25955 | 0.25 | 0.015748 | 0.015748 | 0.002418 | 0.00072255 | 0.0031405 | 0.0092388 | 0.0027608 | 0.012 | 0.0048869 | 0.0048869 | 0.0011181 | 0.033439 | 0.0011181 | 0.033439 | 0.25 | 0.015748 | 0.015748 | 0.002418 | 0.00072255 | 0.0031405 | 0.0046194 | 0.0013804 | 0.0059998 | 8.1109e-05 | 8.1109e-05 | 0.74639 | 0.74639 | 0.3732 | 0.3732 | 0.3732 | 0.74639 | 0.74639 | 0.74639 | 0.1342 | 0.19068 | 0.70378
66 | 6.4961 | 1.4829 | 0.098425 | 0.14644 | 30.1716 | 301.716 | 464.9099 | -204.5741 | 46.491 | 66 | 77.9528 | 17.7953 | 1.1811 | 21.0878 | 3.2031 | 3.7958 | 1.6016 | 1.8979 | 0.25 | 0.023622 | 0.015748 | 0.0030225 | 0.00072255 | 0.003745 | 0.06581 | 0.015733 | 0.081543 | 0.064676 | 0.015461 | 0.080137 | 0.067369 | 0.25955 | 0.067369 | 0.25955 | 0.25 | 0.015748 | 0.015748 | 0.002418 | 0.00072255 | 0.0031405 | 0.0091781 | 0.0027426 | 0.011921 | 0.0048869 | 0.0048869 | 0.0011181 | 0.033439 | 0.0011181 | 0.033439 | 0.25 | 0.015748 | 0.015748 | 0.002418 | 0.00072255 | 0.0031405 | 0.0045891 | 0.0013713 | 0.0059604 | 8.1109e-05 | 8.1109e-05 | 0.74147 | 0.74147 | 0.37073 | 0.37073 | 0.37073 | 0.74147 | 0.74147 | 0.74147 | 0.13246 | 0.1895 | 0.69903
67 | 6.5945 | 1.4731 | 0.098425 | 0.14547 | 29.0491 | 290.4911 | 435.2135 | -195.2406 | 43.5213 | 67 | 79.1339 | 17.6772 | 1.1811 | 20.9483 | 3.1819 | 3.7707 | 1.5909 | 1.8853 | 0.25 | 0.023622 | 0.015748 | 0.0030225 | 0.00072255 | 0.003745 | 0.065375 | 0.015628 | 0.081003 | 0.064248 | 0.015359 | 0.079607 | 0.067369 | 0.25955 | 0.067369 | 0.25955 | 0.25 | 0.015748 | 0.015748 | 0.002418 | 0.00072255 | 0.0031405 | 0.0091174 | 0.0027245 | 0.011842 | 0.0048869 | 0.0048869 | 0.0011181 | 0.033439 | 0.0011181 | 0.033439 | 0.25 | 0.015748 | 0.015748 | 0.002418 | 0.00072255 | 0.0031405 | 0.0045587 | 0.0013622 | 0.005921 | 8.1109e-05 | 8.1109e-05 | 0.73655 | 0.73655 | 0.36827 | 0.36827 | 0.36827 | 0.73655 | 0.73655 | 0.73655 | 0.13074 | 0.18831 | 0.69428
68 | 6.6929 | 1.4633 | 0.098425 | 0.14451 | 27.9372 | 279.3722 | 406.6218 | -186.0838 | 40.6622 | 68 | 80.315 | 17.5591 | 1.1811 | 20.8088 | 3.1606 | 3.7456 | 1.5803 | 1.8728 | 0.25 | 0.023622 | 0.015748 | 0.0030225 | 0.00072255 | 0.003745 | 0.06494 | 0.015524 | 0.080464 | 0.06382 | 0.015257 | 0.079077 | 0.067369 | 0.25955 | 0.067369 | 0.25955 | 0.25 | 0.015748 | 0.015748 | 0.002418 | 0.00072255 | 0.0031405 | 0.0090567 | 0.0027064 | 0.011763 | 0.0048869 | 0.0048869 | 0.0011181 | 0.033439 | 0.0011181 | 0.033439 | 0.25 | 0.015748 | 0.015748 | 0.002418 | 0.00072255 | 0.0031405 | 0.0045284 | 0.0013532 | 0.0058815 | 8.1109e-05 | 8.1109e-05 | 0.73163 | 0.73163 | 0.36581 | 0.36581 | 0.36581 | 0.73163 | 0.73163 | 0.73163 | 0.12902 | 0.18712 | 0.68952
69 | 6.7913 | 1.4534 | 0.098425 | 0.14354 | 26.8361 | 268.3614 | 379.1246 | -177.1053 | 37.9125 | 69 | 81.4961 | 17.4409 | 1.1811 | 20.6693 | 3.1394 | 3.7205 | 1.5697 | 1.8602 | 0.25 | 0.023622 | 0.015748 | 0.0030225 | 0.00072255 | 0.003745 | 0.064504 | 0.01542 | 0.079924 | 0.063392 | 0.015154 | 0.078546 | 0.067369 | 0.25955 | 0.067369 | 0.25955 | 0.25 | 0.015748 | 0.015748 | 0.002418 | 0.00072255 | 0.0031405 | 0.008996 | 0.0026882 | 0.011684 | 0.0048869 | 0.0048869 | 0.0011181 | 0.033439 | 0.0011181 | 0.033439 | 0.25 | 0.015748 | 0.015748 | 0.002418 | 0.00072255 | 0.0031405 | 0.004498 | 0.0013441 | 0.0058421 | 8.1109e-05 | 8.1109e-05 | 0.72671 | 0.72671 | 0.36335 | 0.36335 | 0.36335 | 0.72671 | 0.72671 | 0.72671 | 0.12732 | 0.18593 | 0.68477
70 | 6.8898 | 1.4436 | 0.098425 | 0.14257 | 25.746 | 257.4604 | 352.711 | -168.3063 | 35.2711 | 70 | 82.6772 | 17.3228 | 1.1811 | 20.5298 | 3.1181 | 3.6954 | 1.5591 | 1.8477 | 0.25 | 0.023622 | 0.015748 | 0.0030225 | 0.00072255 | 0.003745 | 0.064069 | 0.015316 | 0.079385 | 0.062964 | 0.015052 | 0.078016 | 0.037417 | 0.19344 | 0.037417 | 0.19344 | 0.25 | 0.015748 | 0.015748 | 0.002418 | 0.00072255 | 0.0031405 | 0.0089353 | 0.0026701 | 0.011605 | 0.0027142 | 0.0027142 | 0.00063173 | 0.025134 | 0.00063173 | 0.025134 | 0.25 | 0.015748 | 0.015748 | 0.002418 | 0.00072255 | 0.0031405 | 0.0044676 | 0.001335 | 0.0058027 | 4.5825e-05 | 4.5825e-05 | 0.72178 | 0.72178 | 0.36089 | 0.36089 | 0.36089 | 0.72178 | 0.72178 | 0.72178 | 0.12401 | 0.18033 | 0.6877
71 | 6.9882 | 1.4337 | 0.098425 | 0.1416 | 24.6672 | 246.6715 | 327.3705 | -159.6887 | 32.737 | 71 | 83.8583 | 17.2047 | 1.1811 | 20.3903 | 3.0969 | 3.6703 | 1.5484 | 1.8351 | 0.25 | 0.023622 | 0.015748 | 0.0030225 | 0.00072255 | 0.003745 | 0.063633 | 0.015212 | 0.078846 | 0.062536 | 0.01495 | 0.077486 | 0.037417 | 0.19344 | 0.037417 | 0.19344 | 0.25 | 0.015748 | 0.015748 | 0.002418 | 0.00072255 | 0.0031405 | 0.0088746 | 0.0026519 | 0.011526 | 0.0027142 | 0.0027142 | 0.00063173 | 0.025134 | 0.00063173 | 0.025134 | 0.25 | 0.015748 | 0.015748 | 0.002418 | 0.00072255 | 0.0031405 | 0.0044373 | 0.001326 | 0.0057632 | 4.5825e-05 | 4.5825e-05 | 0.71686 | 0.71686 | 0.35843 | 0.35843 | 0.35843 | 0.71686 | 0.71686 | 0.71686 | 0.12234 | 0.17914 | 0.68294
72 | 7.0866 | 1.4239 | 0.098425 | 0.14063 | 23.5997 | 235.9968 | 303.0918 | -151.2538 | 30.3092 | 72 | 85.0394 | 17.0866 | 1.1811 | 20.2508 | 3.0756 | 3.6451 | 1.5378 | 1.8226 | 0.25 | 0.023622 | 0.015748 | 0.0030225 | 0.00072255 | 0.003745 | 0.063198 | 0.015108 | 0.078306 | 0.062109 | 0.014848 | 0.076956 | 0.037417 | 0.19344 | 0.037417 | 0.19344 | 0.25 | 0.015748 | 0.015748 | 0.002418 | 0.00072255 | 0.0031405 | 0.0088138 | 0.0026338 | 0.011448 | 0.0027142 | 0.0027142 | 0.00063173 | 0.025134 | 0.00063173 | 0.025134 | 0.25 | 0.015748 | 0.015748 | 0.002418 | 0.00072255 | 0.0031405 | 0.0044069 | 0.0013169 | 0.0057238 | 4.5825e-05 | 4.5825e-05 | 0.71194 | 0.71194 | 0.35597 | 0.35597 | 0.35597 | 0.71194 | 0.71194 | 0.71194 | 0.12069 | 0.17795 | 0.67818
73 | 7.185 | 1.414 | 0.098425 | 0.13966 | 22.5439 | 225.4386 | 279.8637 | -143.0034 | 27.9864 | 73 | 86.2205 | 16.9685 | 1.1811 | 20.1113 | 3.0543 | 3.62 | 1.5272 | 1.81 | 0.25 | 0.023622 | 0.015748 | 0.0030225 | 0.00072255 | 0.003745 | 0.062763 | 0.015004 | 0.077767 | 0.061681 | 0.014745 | 0.076426 | 0.037417 | 0.19344 | 0.037417 | 0.19344 | 0.25 | 0.015748 | 0.015748 | 0.002418 | 0.00072255 | 0.0031405 | 0.0087531 | 0.0026156 | 0.011369 | 0.0027142 | 0.0027142 | 0.00063173 | 0.025134 | 0.00063173 | 0.025134 | 0.25 | 0.015748 | 0.015748 | 0.002418 | 0.00072255 | 0.0031405 | 0.0043766 | 0.0013078 | 0.0056844 | 4.5825e-05 | 4.5825e-05 | 0.70702 | 0.70702 | 0.35351 | 0.35351 | 0.35351 | 0.70702 | 0.70702 | 0.70702 | 0.11904 | 0.17677 | 0.67343
74 | 7.2835 | 1.4042 | 0.098425 | 0.13869 | 21.4999 | 214.9991 | 257.6749 | -134.9391 | 25.7675 | 74 | 87.4016 | 16.8504 | 1.1811 | 19.9718 | 3.0331 | 3.5949 | 1.5165 | 1.7975 | 0.25 | 0.023622 | 0.015748 | 0.0030225 | 0.00072255 | 0.003745 | 0.062327 | 0.0149 | 0.077227 | 0.061253 | 0.014643 | 0.075896 | 0.037417 | 0.19344 | 0.037417 | 0.19344 | 0.25 | 0.015748 | 0.015748 | 0.002418 | 0.00072255 | 0.0031405 | 0.0086924 | 0.0025975 | 0.01129 | 0.0027142 | 0.0027142 | 0.00063173 | 0.025134 | 0.00063173 | 0.025134 | 0.25 | 0.015748 | 0.015748 | 0.002418 | 0.00072255 | 0.0031405 | 0.0043462 | 0.0012987 | 0.005645 | 4.5825e-05 | 4.5825e-05 | 0.7021 | 0.7021 | 0.35105 | 0.35105 | 0.35105 | 0.7021 | 0.7021 | 0.7021 | 0.1174 | 0.17558 | 0.66867
75 | 7.3819 | 1.3944 | 0.098425 | 0.13772 | 20.4681 | 204.681 | 236.5136 | -127.0626 | 23.6514 | 75 | 88.5827 | 16.7323 | 1.1811 | 19.8323 | 3.0118 | 3.5698 | 1.5059 | 1.7849 | 0.25 | 0.023622 | 0.015748 | 0.0030225 | 0.00072255 | 0.003745 | 0.061892 | 0.014796 | 0.076688 | 0.060825 | 0.014541 | 0.075366 | 0.037417 | 0.19344 | 0.037417 | 0.19344 | 0.25 | 0.015748 | 0.015748 | 0.002418 | 0.00072255 | 0.0031405 | 0.0086317 | 0.0025794 | 0.011211 | 0.0027142 | 0.0027142 | 0.00063173 | 0.025134 | 0.00063173 | 0.025134 | 0.25 | 0.015748 | 0.015748 | 0.002418 | 0.00072255 | 0.0031405 | 0.0043158 | 0.0012897 | 0.0056055 | 4.5825e-05 | 4.5825e-05 | 0.69718 | 0.69718 | 0.34859 | 0.34859 | 0.34859 | 0.69718 | 0.69718 | 0.69718 | 0.11578 | 0.17439 | 0.66392
76 | 7.4803 | 1.3845 | 0.098425 | 0.13676 | 19.4487 | 194.4868 | 216.3678 | -119.3757 | 21.6368 | 76 | 89.7638 | 16.6142 | 1.1811 | 19.6928 | 2.9906 | 3.5447 | 1.4953 | 1.7724 | 0.25 | 0.023622 | 0.015748 | 0.0030225 | 0.00072255 | 0.003745 | 0.061457 | 0.014692 | 0.076149 | 0.060397 | 0.014438 | 0.074836 | 0.037417 | 0.19344 | 0.037417 | 0.19344 | 0.25 | 0.015748 | 0.015748 | 0.002418 | 0.00072255 | 0.0031405 | 0.008571 | 0.0025612 | 0.011132 | 0.0027142 | 0.0027142 | 0.00063173 | 0.025134 | 0.00063173 | 0.025134 | 0.25 | 0.015748 | 0.015748 | 0.002418 | 0.00072255 | 0.0031405 | 0.0042855 | 0.0012806 | 0.0055661 | 4.5825e-05 | 4.5825e-05 | 0.69226 | 0.69226 | 0.34613 | 0.34613 | 0.34613 | 0.69226 | 0.69226 | 0.69226 | 0.11417 | 0.1732 | 0.65916
77 | 7.5787 | 1.3747 | 0.098425 | 0.13579 | 18.4419 | 184.4192 | 197.2254 | -111.8803 | 19.7225 | 77 | 90.9449 | 16.4961 | 1.1811 | 19.5533 | 2.9693 | 3.5196 | 1.4846 | 1.7598 | 0.25 | 0.023622 | 0.015748 | 0.0030225 | 0.00072255 | 0.003745 | 0.061021 | 0.014588 | 0.075609 | 0.059969 | 0.014336 | 0.074305 | 0.037417 | 0.19344 | 0.037417 | 0.19344 | 0.25 | 0.015748 | 0.015748 | 0.002418 | 0.00072255 | 0.0031405 | 0.0085103 | 0.0025431 | 0.011053 | 0.0027142 | 0.0027142 | 0.00063173 | 0.025134 | 0.00063173 | 0.025134 | 0.25 | 0.015748 | 0.015748 | 0.002418 | 0.00072255 | 0.0031405 | 0.0042551 | 0.0012715 | 0.0055267 | 4.5825e-05 | 4.5825e-05 | 0.68734 | 0.68734 | 0.34367 | 0.34367 | 0.34367 | 0.68734 | 0.68734 | 0.68734 | 0.11257 | 0.17201 | 0.65441
78 | 7.6772 | 1.3648 | 0.098425 | 0.13482 | 17.4481 | 174.4811 | 179.0739 | -104.5782 | 17.9074 | 78 | 92.126 | 16.378 | 1.1811 | 19.4138 | 2.948 | 3.4945 | 1.474 | 1.7472 | 0.25 | 0.023622 | 0.015748 | 0.0030225 | 0.00072255 | 0.003745 | 0.060586 | 0.014484 | 0.07507 | 0.059541 | 0.014234 | 0.073775 | 0.037417 | 0.19344 | 0.037417 | 0.19344 | 0.25 | 0.015748 | 0.015748 | 0.002418 | 0.00072255 | 0.0031405 | 0.0084495 | 0.0025249 | 0.010974 | 0.0027142 | 0.0027142 | 0.00063173 | 0.025134 | 0.00063173 | 0.025134 | 0.25 | 0.015748 | 0.015748 | 0.002418 | 0.00072255 | 0.0031405 | 0.0042248 | 0.0012625 | 0.0054872 | 4.5825e-05 | 4.5825e-05 | 0.68241 | 0.68241 | 0.34121 | 0.34121 | 0.34121 | 0.68241 | 0.68241 | 0.68241 | 0.11098 | 0.17083 | 0.64965
79 | 7.7756 | 1.355 | 0.098425 | 0.13385 | 16.4676 | 164.6757 | 161.9006 | -97.4714 | 16.1901 | 79 | 93.3071 | 16.2598 | 1.1811 | 19.2743 | 2.9268 | 3.4694 | 1.4634 | 1.7347 | 0.25 | 0.023622 | 0.015748 | 0.0030225 | 0.00072255 | 0.003745 | 0.060151 | 0.01438 | 0.07453 | 0.059114 | 0.014132 | 0.073245 | 0.037417 | 0.19344 | 0.037417 | 0.19344 | 0.25 | 0.015748 | 0.015748 | 0.002418 | 0.00072255 | 0.0031405 | 0.0083888 | 0.0025068 | 0.010896 | 0.0027142 | 0.0027142 | 0.00063173 | 0.025134 | 0.00063173 | 0.025134 | 0.25 | 0.015748 | 0.015748 | 0.002418 | 0.00072255 | 0.0031405 | 0.0041944 | 0.0012534 | 0.0054478 | 4.5825e-05 | 4.5825e-05 | 0.67749 | 0.67749 | 0.33875 | 0.33875 | 0.33875 | 0.67749 | 0.67749 | 0.67749 | 0.1094 | 0.16964 | 0.6449
80 | 7.874 | 1.3451 | 0.098425 | 0.13288 | 15.5006 | 155.006 | 145.6923 | -90.562 | 14.5692 | 80 | 94.4882 | 16.1417 | 1.1811 | 19.1348 | 2.9055 | 3.4443 | 1.4528 | 1.7221 | 0.25 | 0.023622 | 0.015748 | 0.0030225 | 0.00072255 | 0.003745 | 0.059715 | 0.014275 | 0.073991 | 0.058686 | 0.014029 | 0.072715 | 0.016272 | 0.12756 | 0.016272 | 0.12756 | 0.25 | 0.015748 | 0.015748 | 0.002418 | 0.00072255 | 0.0031405 | 0.0083281 | 0.0024886 | 0.010817 | 0.0011804 | 0.0011804 | 0.00028004 | 0.016734 | 0.00028004 | 0.016734 | 0.25 | 0.015748 | 0.015748 | 0.002418 | 0.00072255 | 0.0031405 | 0.0041641 | 0.0012443 | 0.0054084 | 2.0314e-05 | 2.0314e-05 | 0.67257 | 0.67257 | 0.33629 | 0.33629 | 0.33629 | 0.67257 | 0.67257 | 0.67257 | 0.10677 | 0.16533 | 0.64577
81 | 7.9724 | 1.3353 | 0.098425 | 0.13191 | 14.5476 | 145.4757 | 130.4358 | -83.8523 | 13.0436 | 81 | 95.6693 | 16.0236 | 1.1811 | 18.9953 | 2.8843 | 3.4192 | 1.4421 | 1.7096 | 0.25 | 0.023622 | 0.015748 | 0.0030225 | 0.00072255 | 0.003745 | 0.05928 | 0.014171 | 0.073451 | 0.058258 | 0.013927 | 0.072185 | 0.016272 | 0.12756 | 0.016272 | 0.12756 | 0.25 | 0.015748 | 0.015748 | 0.002418 | 0.00072255 | 0.0031405 | 0.0082674 | 0.0024705 | 0.010738 | 0.0011804 | 0.0011804 | 0.00028004 | 0.016734 | 0.00028004 | 0.016734 | 0.25 | 0.015748 | 0.015748 | 0.002418 | 0.00072255 | 0.0031405 | 0.0041337 | 0.0012352 | 0.0053689 | 2.0314e-05 | 2.0314e-05 | 0.66765 | 0.66765 | 0.33383 | 0.33383 | 0.33383 | 0.66765 | 0.66765 | 0.66765 | 0.10522 | 0.16414 | 0.64101
82 | 8.0709 | 1.3255 | 0.098425 | 0.13094 | 13.6088 | 136.0884 | 116.1173 | -77.3445 | 11.6117 | 82 | 96.8504 | 15.9055 | 1.1811 | 18.8558 | 2.863 | 3.394 | 1.4315 | 1.697 | 0.25 | 0.023622 | 0.015748 | 0.0030225 | 0.00072255 | 0.003745 | 0.058845 | 0.014067 | 0.072912 | 0.05783 | 0.013825 | 0.071655 | 0.016272 | 0.12756 | 0.016272 | 0.12756 | 0.25 | 0.015748 | 0.015748 | 0.002418 | 0.00072255 | 0.0031405 | 0.0082067 | 0.0024524 | 0.010659 | 0.0011804 | 0.0011804 | 0.00028004 | 0.016734 | 0.00028004 | 0.016734 | 0.25 | 0.015748 | 0.015748 | 0.002418 | 0.00072255 | 0.0031405 | 0.0041033 | 0.0012262 | 0.0053295 | 2.0314e-05 | 2.0314e-05 | 0.66273 | 0.66273 | 0.33136 | 0.33136 | 0.33136 | 0.66273 | 0.66273 | 0.66273 | 0.10368 | 0.16296 | 0.63625
83 | 8.1693 | 1.3156 | 0.098425 | 0.12997 | 12.6848 | 126.8481 | 102.7228 | -71.0411 | 10.2723 | 83 | 98.0315 | 15.7874 | 1.1811 | 18.7163 | 2.8417 | 3.3689 | 1.4209 | 1.6845 | 0.25 | 0.023622 | 0.015748 | 0.0030225 | 0.00072255 | 0.003745 | 0.058409 | 0.013963 | 0.072373 | 0.057402 | 0.013723 | 0.071125 | 0.016272 | 0.12756 | 0.016272 | 0.12756 | 0.25 | 0.015748 | 0.015748 | 0.002418 | 0.00072255 | 0.0031405 | 0.008146 | 0.0024342 | 0.01058 | 0.0011804 | 0.0011804 | 0.00028004 | 0.016734 | 0.00028004 | 0.016734 | 0.25 | 0.015748 | 0.015748 | 0.002418 | 0.00072255 | 0.0031405 | 0.004073 | 0.0012171 | 0.0052901 | 2.0314e-05 | 2.0314e-05 | 0.65781 | 0.65781 | 0.3289 | 0.3289 | 0.3289 | 0.65781 | 0.65781 | 0.65781 | 0.10216 | 0.16177 | 0.6315
84 | 8.2677 | 1.3058 | 0.098425 | 0.12901 | 11.7759 | 117.7591 | 90.2378 | -64.9448 | 9.0238 | 84 | 99.2126 | 15.6693 | 1.1811 | 18.5768 | 2.8205 | 3.3438 | 1.4102 | 1.6719 | 0.25 | 0.023622 | 0.015748 | 0.0030225 | 0.00072255 | 0.003745 | 0.057974 | 0.013859 | 0.071833 | 0.056974 | 0.01362 | 0.070595 | 0.016272 | 0.12756 | 0.016272 | 0.12756 | 0.25 | 0.015748 | 0.015748 | 0.002418 | 0.00072255 | 0.0031405 | 0.0080853 | 0.0024161 | 0.010501 | 0.0011804 | 0.0011804 | 0.00028004 | 0.016734 | 0.00028004 | 0.016734 | 0.25 | 0.015748 | 0.015748 | 0.002418 | 0.00072255 | 0.0031405 | 0.0040426 | 0.001208 | 0.0052507 | 2.0314e-05 | 2.0314e-05 | 0.65289 | 0.65289 | 0.32644 | 0.32644 | 0.32644 | 0.65289 | 0.65289 | 0.65289 | 0.10064 | 0.16058 | 0.62674
85 | 8.3661 | 1.2959 | 0.098425 | 0.12804 | 10.8826 | 108.8259 | 78.6473 | -59.0583 | 7.8647 | 85 | 100.3937 | 15.5512 | 1.1811 | 18.4373 | 2.7992 | 3.3187 | 1.3996 | 1.6594 | 0.25 | 0.023622 | 0.015748 | 0.0030225 | 0.00072255 | 0.003745 | 0.057539 | 0.013755 | 0.071294 | 0.056547 | 0.013518 | 0.070065 | 0.016272 | 0.12756 | 0.016272 | 0.12756 | 0.25 | 0.015748 | 0.015748 | 0.002418 | 0.00072255 | 0.0031405 | 0.0080245 | 0.0023979 | 0.010422 | 0.0011804 | 0.0011804 | 0.00028004 | 0.016734 | 0.00028004 | 0.016734 | 0.25 | 0.015748 | 0.015748 | 0.002418 | 0.00072255 | 0.0031405 | 0.0040123 | 0.001199 | 0.0052112 | 2.0314e-05 | 2.0314e-05 | 0.64797 | 0.64797 | 0.32398 | 0.32398 | 0.32398 | 0.64797 | 0.64797 | 0.64797 | 0.09914 | 0.15939 | 0.62198
86 | 8.4646 | 1.2861 | 0.098425 | 0.12707 | 10.0054 | 100.0538 | 67.9361 | -53.3846 | 6.7936 | 86 | 101.5748 | 15.4331 | 1.1811 | 18.2978 | 2.778 | 3.2936 | 1.389 | 1.6468 | 0.25 | 0.023622 | 0.015748 | 0.0030225 | 0.00072255 | 0.003745 | 0.057103 | 0.013651 | 0.070754 | 0.056119 | 0.013416 | 0.069534 | 0.016272 | 0.12756 | 0.016272 | 0.12756 | 0.25 | 0.015748 | 0.015748 | 0.002418 | 0.00072255 | 0.0031405 | 0.0079638 | 0.0023798 | 0.010344 | 0.0011804 | 0.0011804 | 0.00028004 | 0.016734 | 0.00028004 | 0.016734 | 0.25 | 0.015748 | 0.015748 | 0.002418 | 0.00072255 | 0.0031405 | 0.0039819 | 0.0011899 | 0.0051718 | 2.0314e-05 | 2.0314e-05 | 0.64304 | 0.64304 | 0.32152 | 0.32152 | 0.32152 | 0.64304 | 0.64304 | 0.64304 | 0.097648 | 0.15821 | 0.61723
87 | 8.563 | 1.2762 | 0.098425 | 0.1261 | 9.1448 | 91.4482 | 58.0883 | -47.9273 | 5.8088 | 87 | 102.7559 | 15.315 | 1.1811 | 18.1583 | 2.7567 | 3.2685 | 1.3783 | 1.6342 | 0.25 | 0.023622 | 0.015748 | 0.0030225 | 0.00072255 | 0.003745 | 0.056668 | 0.013547 | 0.070215 | 0.055691 | 0.013313 | 0.069004 | 0.016272 | 0.12756 | 0.016272 | 0.12756 | 0.25 | 0.015748 | 0.015748 | 0.002418 | 0.00072255 | 0.0031405 | 0.0079031 | 0.0023616 | 0.010265 | 0.0011804 | 0.0011804 | 0.00028004 | 0.016734 | 0.00028004 | 0.016734 | 0.25 | 0.015748 | 0.015748 | 0.002418 | 0.00072255 | 0.0031405 | 0.0039516 | 0.0011808 | 0.0051324 | 2.0314e-05 | 2.0314e-05 | 0.63812 | 0.63812 | 0.31906 | 0.31906 | 0.31906 | 0.63812 | 0.63812 | 0.63812 | 0.096168 | 0.15702 | 0.61247
88 | 8.6614 | 1.2664 | 0.098425 | 0.12513 | 8.3015 | 83.0152 | 49.0875 | -42.6898 | 4.9087 | 88 | 103.937 | 15.1969 | 1.1811 | 18.0188 | 2.7354 | 3.2434 | 1.3677 | 1.6217 | 0.25 | 0.023622 | 0.015748 | 0.0030225 | 0.00072255 | 0.003745 | 0.056233 | 0.013443 | 0.069675 | 0.055263 | 0.013211 | 0.068474 | 0.016272 | 0.12756 | 0.016272 | 0.12756 | 0.25 | 0.015748 | 0.015748 | 0.002418 | 0.00072255 | 0.0031405 | 0.0078424 | 0.0023435 | 0.010186 | 0.0011804 | 0.0011804 | 0.00028004 | 0.016734 | 0.00028004 | 0.016734 | 0.25 | 0.015748 | 0.015748 | 0.002418 | 0.00072255 | 0.0031405 | 0.0039212 | 0.0011717 | 0.0050929 | 2.0314e-05 | 2.0314e-05 | 0.6332 | 0.6332 | 0.3166 | 0.3166 | 0.3166 | 0.6332 | 0.6332 | 0.6332 | 0.094699 | 0.15583 | 0.60771
89 | 8.7598 | 1.2566 | 0.098425 | 0.12416 | 7.4762 | 74.7617 | 40.9167 | -37.6762 | 4.0917 | 89 | 105.1181 | 15.0787 | 1.1811 | 17.8793 | 2.7142 | 3.2183 | 1.3571 | 1.6091 | 0.25 | 0.023622 | 0.015748 | 0.0030225 | 0.00072255 | 0.003745 | 0.055797 | 0.013339 | 0.069136 | 0.054835 | 0.013109 | 0.067944 | 0.016272 | 0.12756 | 0.016272 | 0.12756 | 0.25 | 0.015748 | 0.015748 | 0.002418 | 0.00072255 | 0.0031405 | 0.0077817 | 0.0023253 | 0.010107 | 0.0011804 | 0.0011804 | 0.00028004 | 0.016734 | 0.00028004 | 0.016734 | 0.25 | 0.015748 | 0.015748 | 0.002418 | 0.00072255 | 0.0031405 | 0.0038908 | 0.0011627 | 0.0050535 | 2.0314e-05 | 2.0314e-05 | 0.62828 | 0.62828 | 0.31414 | 0.31414 | 0.31414 | 0.62828 | 0.62828 | 0.62828 | 0.093242 | 0.15464 | 0.60295
90 | 8.8583 | 1.2467 | 0.098425 | 0.12319 | 6.6695 | 66.6955 | 33.5582 | -32.8912 | 3.3558 | 90 | 106.2992 | 14.9606 | 1.1811 | 17.7398 | 2.6929 | 3.1932 | 1.3465 | 1.5966 | 0.25 | 0.023622 | 0.015748 | 0.0030225 | 0.00072255 | 0.003745 | 0.055362 | 0.013235 | 0.068597 | 0.054407 | 0.013007 | 0.067414 | 0.0039589 | 0.06292 | 0.0039589 | 0.06292 | 0.25 | 0.015748 | 0.015748 | 0.002418 | 0.00072255 | 0.0031405 | 0.007721 | 0.0023072 | 0.010028 | 0.00028718 | 0.00028718 | 6.9595e-05 | 0.0083424 | 6.9595e-05 | 0.0083424 | 0.25 | 0.015748 | 0.015748 | 0.002418 | 0.00072255 | 0.0031405 | 0.0038605 | 0.0011536 | 0.0050141 | 5.0484e-06 | 5.0484e-06 | 0.62336 | 0.62336 | 0.31168 | 0.31168 | 0.31168 | 0.62336 | 0.62336 | 0.62336 | 0.09122 | 0.15164 | 0.60157
91 | 8.9567 | 1.2369 | 0.098425 | 0.12222 | 5.8825 | 58.8251 | 26.9937 | -28.3399 | 2.6994 | 91 | 107.4803 | 14.8425 | 1.1811 | 17.6003 | 2.6717 | 3.1681 | 1.3358 | 1.584 | 0.25 | 0.023622 | 0.015748 | 0.0030225 | 0.00072255 | 0.003745 | 0.054927 | 0.013131 | 0.068057 | 0.05398 | 0.012904 | 0.066884 | 0.0039589 | 0.06292 | 0.0039589 | 0.06292 | 0.25 | 0.015748 | 0.015748 | 0.002418 | 0.00072255 | 0.0031405 | 0.0076602 | 0.0022891 | 0.0099493 | 0.00028718 | 0.00028718 | 6.9595e-05 | 0.0083424 | 6.9595e-05 | 0.0083424 | 0.25 | 0.015748 | 0.015748 | 0.002418 | 0.00072255 | 0.0031405 | 0.0038301 | 0.0011445 | 0.0049747 | 5.0484e-06 | 5.0484e-06 | 0.61844 | 0.61844 | 0.30922 | 0.30922 | 0.30922 | 0.61844 | 0.61844 | 0.61844 | 0.08979 | 0.15045 | 0.59681
92 | 9.0551 | 1.227 | 0.098425 | 0.12126 | 5.1161 | 51.1608 | 21.2038 | -24.0284 | 2.1204 | 92 | 108.6614 | 14.7244 | 1.1811 | 17.4608 | 2.6504 | 3.1429 | 1.3252 | 1.5715 | 0.25 | 0.023622 | 0.015748 | 0.0030225 | 0.00072255 | 0.003745 | 0.054491 | 0.013027 | 0.067518 | 0.053552 | 0.012802 | 0.066354 | 0.0039589 | 0.06292 | 0.0039589 | 0.06292 | 0.25 | 0.015748 | 0.015748 | 0.002418 | 0.00072255 | 0.0031405 | 0.0075995 | 0.0022709 | 0.0098705 | 0.00028718 | 0.00028718 | 6.9595e-05 | 0.0083424 | 6.9595e-05 | 0.0083424 | 0.25 | 0.015748 | 0.015748 | 0.002418 | 0.00072255 | 0.0031405 | 0.0037998 | 0.0011355 | 0.0049352 | 5.0484e-06 | 5.0484e-06 | 0.61352 | 0.61352 | 0.30676 | 0.30676 | 0.30676 | 0.61352 | 0.61352 | 0.61352 | 0.08837 | 0.14926 | 0.59205
93 | 9.1535 | 1.2172 | 0.098425 | 0.12029 | 4.3714 | 43.7145 | 16.1683 | -19.9638 | 1.6168 | 93 | 109.8425 | 14.6063 | 1.1811 | 17.3213 | 2.6291 | 3.1178 | 1.3146 | 1.5589 | 0.25 | 0.023622 | 0.015748 | 0.0030225 | 0.00072255 | 0.003745 | 0.054056 | 0.012923 | 0.066978 | 0.053124 | 0.0127 | 0.065824 | 0.0039589 | 0.06292 | 0.0039589 | 0.06292 | 0.25 | 0.015748 | 0.015748 | 0.002418 | 0.00072255 | 0.0031405 | 0.0075388 | 0.0022528 | 0.0097916 | 0.00028718 | 0.00028718 | 6.9595e-05 | 0.0083424 | 6.9595e-05 | 0.0083424 | 0.25 | 0.015748 | 0.015748 | 0.002418 | 0.00072255 | 0.0031405 | 0.0037694 | 0.0011264 | 0.0048958 | 5.0484e-06 | 5.0484e-06 | 0.6086 | 0.6086 | 0.3043 | 0.3043 | 0.3043 | 0.6086 | 0.6086 | 0.6086 | 0.086963 | 0.14807 | 0.58729
94 | 9.252 | 1.2073 | 0.098425 | 0.11932 | 3.65 | 36.5003 | 11.8657 | -16.1548 | 1.1866 | 94 | 111.0236 | 14.4882 | 1.1811 | 17.1818 | 2.6079 | 3.0927 | 1.3039 | 1.5464 | 0.25 | 0.023622 | 0.015748 | 0.0030225 | 0.00072255 | 0.003745 | 0.05362 | 0.012818 | 0.066439 | 0.052696 | 0.012597 | 0.065293 | 0.0039589 | 0.06292 | 0.0039589 | 0.06292 | 0.25 | 0.015748 | 0.015748 | 0.002418 | 0.00072255 | 0.0031405 | 0.0074781 | 0.0022346 | 0.0097127 | 0.00028718 | 0.00028718 | 6.9595e-05 | 0.0083424 | 6.9595e-05 | 0.0083424 | 0.25 | 0.015748 | 0.015748 | 0.002418 | 0.00072255 | 0.0031405 | 0.0037391 | 0.0011173 | 0.0048564 | 5.0484e-06 | 5.0484e-06 | 0.60367 | 0.60367 | 0.30184 | 0.30184 | 0.30184 | 0.60367 | 0.60367 | 0.60367 | 0.085566 | 0.14689 | 0.58254
95 | 9.3504 | 1.1975 | 0.098425 | 0.11835 | 2.9536 | 29.5359 | 8.2732 | -12.6123 | 0.82732 | 95 | 112.2047 | 14.3701 | 1.1811 | 17.0423 | 2.5866 | 3.0676 | 1.2933 | 1.5338 | 0.25 | 0.023622 | 0.015748 | 0.0030225 | 0.00072255 | 0.003745 | 0.053185 | 0.012714 | 0.065899 | 0.052268 | 0.012495 | 0.064763 | 0.0039589 | 0.06292 | 0.0039589 | 0.06292 | 0.25 | 0.015748 | 0.015748 | 0.002418 | 0.00072255 | 0.0031405 | 0.0074174 | 0.0022165 | 0.0096339 | 0.00028718 | 0.00028718 | 6.9595e-05 | 0.0083424 | 6.9595e-05 | 0.0083424 | 0.25 | 0.015748 | 0.015748 | 0.002418 | 0.00072255 | 0.0031405 | 0.0037087 | 0.0011082 | 0.0048169 | 5.0484e-06 | 5.0484e-06 | 0.59875 | 0.59875 | 0.29938 | 0.29938 | 0.29938 | 0.59875 | 0.59875 | 0.59875 | 0.084181 | 0.1457 | 0.57778
96 | 9.4488 | 1.1877 | 0.098425 | 0.11738 | 2.2844 | 22.8439 | 5.3661 | -9.3504 | 0.53661 | 96 | 113.3858 | 14.252 | 1.1811 | 16.9028 | 2.5654 | 3.0425 | 1.2827 | 1.5213 | 0.25 | 0.023622 | 0.015748 | 0.0030225 | 0.00072255 | 0.003745 | 0.05275 | 0.01261 | 0.06536 | 0.05184 | 0.012393 | 0.064233 | 0.0039589 | 0.06292 | 0.0039589 | 0.06292 | 0.25 | 0.015748 | 0.015748 | 0.002418 | 0.00072255 | 0.0031405 | 0.0073567 | 0.0021983 | 0.009555 | 0.00028718 | 0.00028718 | 6.9595e-05 | 0.0083424 | 6.9595e-05 | 0.0083424 | 0.25 | 0.015748 | 0.015748 | 0.002418 | 0.00072255 | 0.0031405 | 0.0036783 | 0.0010992 | 0.0047775 | 5.0484e-06 | 5.0484e-06 | 0.59383 | 0.59383 | 0.29692 | 0.29692 | 0.29692 | 0.59383 | 0.59383 | 0.59383 | 0.082807 | 0.14451 | 0.57302
97 | 9.5472 | 1.1778 | 0.098425 | 0.11641 | 1.6455 | 16.4551 | 3.1177 | -6.389 | 0.31177 | 97 | 114.5669 | 14.1339 | 1.1811 | 16.7633 | 2.5441 | 3.0174 | 1.272 | 1.5087 | 0.25 | 0.023622 | 0.015748 | 0.0030225 | 0.00072255 | 0.003745 | 0.052314 | 0.012506 | 0.064821 | 0.051412 | 0.012291 | 0.063703 | 0.0039589 | 0.06292 | 0.0039589 | 0.06292 | 0.25 | 0.015748 | 0.015748 | 0.002418 | 0.00072255 | 0.0031405 | 0.007296 | 0.0021802 | 0.0094762 | 0.00028718 | 0.00028718 | 6.9595e-05 | 0.0083424 | 6.9595e-05 | 0.0083424 | 0.25 | 0.015748 | 0.015748 | 0.002418 | 0.00072255 | 0.0031405 | 0.003648 | 0.0010901 | 0.0047381 | 5.0484e-06 | 5.0484e-06 | 0.58891 | 0.58891 | 0.29446 | 0.29446 | 0.29446 | 0.58891 | 0.58891 | 0.58891 | 0.081445 | 0.14332 | 0.56826
98 | 9.6457 | 1.168 | 0.098425 | 0.11544 | 1.0415 | 10.4152 | 1.4981 | -3.7586 | 0.14981 | 98 | 115.748 | 14.0157 | 1.1811 | 16.6238 | 2.5228 | 2.9923 | 1.2614 | 1.4961 | 0.25 | 0.023622 | 0.015748 | 0.0030225 | 0.00072255 | 0.003745 | 0.051879 | 0.012402 | 0.064281 | 0.050985 | 0.012188 | 0.063173 | 0.0039589 | 0.06292 | 0.0039589 | 0.06292 | 0.25 | 0.015748 | 0.015748 | 0.002418 | 0.00072255 | 0.0031405 | 0.0072352 | 0.0021621 | 0.0093973 | 0.00028718 | 0.00028718 | 6.9595e-05 | 0.0083424 | 6.9595e-05 | 0.0083424 | 0.25 | 0.015748 | 0.015748 | 0.002418 | 0.00072255 | 0.0031405 | 0.0036176 | 0.001081 | 0.0046987 | 5.0484e-06 | 5.0484e-06 | 0.58399 | 0.58399 | 0.29199 | 0.29199 | 0.29199 | 0.58399 | 0.58399 | 0.58399 | 0.080093 | 0.14213 | 0.5635
99 | 9.7441 | 1.1581 | 0.098425 | 0.11447 | 0.48055 | 4.8055 | 0.47298 | -1.5175 | 0.047298 | 99 | 116.9291 | 13.8976 | 1.1811 | 16.4843 | 2.5016 | 2.9672 | 1.2508 | 1.4836 | 0.25 | 0.023622 | 0.015748 | 0.0030225 | 0.00072255 | 0.003745 | 0.051444 | 0.012298 | 0.063742 | 0.050557 | 0.012086 | 0.062643 | 0.0039589 | 0.06292 | 0.0039589 | 0.06292 | 0.25 | 0.015748 | 0.015748 | 0.002418 | 0.00072255 | 0.0031405 | 0.0071745 | 0.0021439 | 0.0093184 | 0.00028718 | 0.00028718 | 6.9595e-05 | 0.0083424 | 6.9595e-05 | 0.0083424 | 0.25 | 0.015748 | 0.015748 | 0.002418 | 0.00072255 | 0.0031405 | 0.0035873 | 0.001072 | 0.0046592 | 5.0484e-06 | 5.0484e-06 | 0.57907 | 0.57907 | 0.28953 | 0.28953 | 0.28953 | 0.57907 | 0.57907 | 0.57907 | 0.078753 | 0.14095 | 0.55875
100 | 9.8425 | 1.1483 | 0.098425 | 0.11351 | 0 | 0 | 0 | 0 | 0 | 100 | 118.1102 | 13.7795 | 1.1811 | 16.3448 | 2.4803 | 2.9421 | 1.2402 | 1.471 | 0.25 | 0.023622 | 0.015748 | 0.0030225 | 0.00072255 | 0.003745 | 0.051008 | 0.012194 | 0.063202 | 0.050129 | 0.011984 | 0.062113 | 0.0039589 | 0.06292 | 0.0039589 | 0.06292 | 0.25 | 0.015748 | 0.015748 | 0.002418 | 0.00072255 | 0.0031405 | 0.0071138 | 0.0021258 | 0.0092396 | 0.00028718 | 0.00028718 | 6.9595e-05 | 0.0083424 | 6.9595e-05 | 0.0083424 | 0.25 | 0.015748 | 0.015748 | 0.002418 | 0.00072255 | 0.0031405 | 0.0035569 | 0.0010629 | 0.0046198 | 5.0484e-06 | 5.0484e-06 | 0.57415 | 0.57415 | 0.28707 | 0.28707 | 0.28707 | 0.57415 | 0.57415 | 0.57415 | 0.077425 | 0.13976 | 0.55399
22.2591

## Stiffness (hidden)
Notes:
Sheet estimates wing stiffness, EI/GJs, resulting from stresss-based sizing.
Shear center is estimated using a shear-flow calculation derived from Bruhn, Flight Vehicle Structures, A.15
ECHO | Description | Symbol | Unit | ECHO
Planform
| Half-Span | b/2 | ft | 9.8425
| Core Zone Split (% Half-Span) | Core_Split1 | - | 0.25
| Core Zone Split (% Half-Span) | Core_Split2 | - | 0.5
| Core Zone Split (% Half-Span) | Core_Split3 | - | 0.75
Main Spar | Spar Height/Chord | Spar_t/c | - | 0.18
| Spar Location % Chord | Spar_x/c | - | 0.25
Aft Shear Web | Aft Web Height/Chord | AW_t/c | - | 0.09
| Aft Web Location % Chord | AW_x/c_tip | - | 0.75
Structural Factors | Factor of Safety, Stress | FS_stress | - | 1.5
| Factor of Safety, Buckling/Wrinkling/Crimp | FS_buckling | - | 1.8
Materials - Spar Caps | Spar Cap Modulus | E11_Cap | psi | 15954180
| Spar Cap Density | rho_Cap | lb/in^3 | 0.061416
Material - Skins and Webs | Bias Shear Modulus | G12_Bias | psi | 3770988
| Bias Skin Compression Modulus | E11_Bias | psi | 2175570 | [32 empty] | Centroid:
| Warp Fabric Modulus | E11=E22 | psi | 7687014
| Skin Density | rho_Bias | lb/in^3 | 0.061416
| Skin Cured Ply Thickness | CPT_Bias | in | 0.007874
Material - Skin and Web Core | Core Modulus (E11=E22=E33) | E_Core | psi | 8267.166
| Core Shear Modulus (G12=G13) | G_Core | psi | 2610.684 | [32 empty] | Bending Inertia: | [10 empty] | Closed Cross-section:
| Core Density | rho_Core | lb/in^3 | 0.0023121
Manufacturing Weight Factors | As-Built Sandwich Weight Factor (W_built/W_laminate) | K_Fab | - | 1.25
| Bonded Joint Weight (W_joints/W_laminate) | K_Fab | - | 1.05
[38 empty] | Notes: |  |  |  |  | Notes: |  |  |  |  | Notes: | [8 empty] | Notes:
Additional Parameters: | [37 empty] | Main Spar contribution only. Objective is correct order of magnitude stiffness. |  |  |  |  | Main Spar and Aft Spar Contributions only. |  |  |  |  | Outer skin thickness used fo J calculation | [8 empty] | Shear Center - Estimation approach: Bruhn Section A.15
| Upper Surface Length vs. Chord | L_upper/C | - | 1.0325 | [33 empty] | Assumes skins are soft in bending. i.e., mainly sized for torsion. |  |  |  |  | Assumes skins are soft in bending. i.e., mainly sized for torsion. |  |  |  |  | A = Area, T = Skin thickness, S = perimeter length | [8 empty] | Assumes constant shear flow in each cell | [10 empty] | Fictional load located in y axis direction on upper spar intersection [lb]
| Lower Surface Length vs. Chord | L_lower/C | - | 1.0147 | [33 empty] | Airfoil assumed symmetric about "c" chordwise axis. "n"=0 on this bending axis. |  |  |  |  | Airfoil assumed symmetric about "c" chordwise axis. "n"=0 on this bending axis. |  |  |  |  | Enclosed area assumed elliptical, with thickness of wing, and length from LE to Aft Spar | [19 empty] | 1000 | [8 empty] | 248.2854
[38 empty] | Cap local centroid inertia ignored. |  |  |  |  | Cap local centroid inertia ignored. | [33 empty] | -105.2537
[49 empty] | Perimeter | [14 empty] | 0.25572 |  |  |  | sum(q1 * L/t) = A1 / A2 * sum(q2 * L/t) | [8 empty] | -151.9861
[15 empty] | Vertical Dimensions |  | Horizontal Dimensions |  |  |  |  | Echo - As-Sized Dimensions
Units - FEET - Inch Conversions to the -->> | [9 empty] | Planform | [9 empty] | Wing Skins |  |  | Spar | [7 empty] | Aft Web | [6 empty] | EIcc |  |  |  |  | EInn |  |  |  |  | GJ | [16 empty] | Segment Lengths | [10 empty] | iteration1 |  |  |  | iteration2 |  |  |  | iteration3 |  |  |  | iteration4 |  |  |  | iteration5 |  |  |  | iteration6 |  |  |  | Final Iteration
Segment | BL [ft] - OB Edge | Chord [ft] | Segment Width [ft] | Segment Area [ft^2] | Lead-Lag Shear [lbs] - Vx | Shear [lbs] - OB Edge - Vz | Moment [ft-lbs] - OB Edge - Mx | Wing Torsion [ft-lbs] - My | Lead-Lag Moment [ft-lbs] - Mz | Segment | BL [in] | Chord [in] | Segment Width [in] | Segment Area [in^2] | Wing Height at Spar [in] | Aft Web Height [in] | Spar Offset from LE [in] | Aft Web Offset from LE [in] | Distance from Spar to Aft Web [in] | Wing Skin As-Built Core Thickness [in] | As-built Skin Facesheet OML Thickness [in] | As-built Skin Facesheet IML Thickness [in] | As-built Vert Spar Comp. Cap Area [in^2] | As-built Comp Cap Square Side Length [in] | As-built Vert Spar Tension Cap Area [in^2] | As-built Tension Cap Square Side Length [in] | Spar Cap Centroid Dist [in] | As-Built Spar Core Thickness [in] | As-built Facesheet 1 Thickness [in] | As-built Facesheet 2 Thickness [in] | As-Built Drag Spar Cap Area [in^2] | As-Built Cap Square Side Length [in] | As-Built Drag Spar Cap Area [in^2] | As-Built Cap Square Side Length [in] | As-Built Aft Web Core Thickness [in] | As-built Skin Facesheet 1 Thickness [in] | As-built Skin Facesheet 2 Thickness [in] | Centroid [n, in] (+, above c-axis) | Comp. Cap. Icc [in^4] | Tens. Cap. Icc [in^4] | Net. Cap. Icc [in^4] | Net EIcc [lb-in^2] | Centroid [c, in] (+, aft of LE) | Fwd Spar Inn [in^4] | Aft Spar Inn [in^4] | Net Inn [in^4] | Net EInn [lb-in^2] | Total Skin Ply Thickness [in] | Spar Web Ply Thickness [in] | Aft Spar Web Ply Thickness [in] | Enclosed Area [in^2] | Perimeter [in] | J [in^4] | GJ [lb-in^2] | Segment | Chord | Ellipse Length [ft] | Spar x location [ft] | Spar Height [ft] | Ellipse Height [ft] | Skin thickness [ft] | Web thickness [ft] | Comp. Cap Thickness [ft] | Tension Cap Thickness [ft] | Leading Skin [ft] | Trailing Skin [ft] | Comp. Cap Length [ft] | Tension Cap Length [ft] | Web Length [ft] | A1 [ft^2] | A2 [ft^2] | Iyy [ft^4] | q1 [lb/ft] | q2 [lb/ft] | Cea [ft] | check | q1 [lb/ft] | q2 [lb/ft] | Cea [ft] | check | q1 [lb/ft] | q2 [lb/ft] | Cea [ft] | check | q1 [lb/ft] | q2 [lb/ft] | Cea [ft] | check | q1 [lb/ft] | q2 [lb/ft] | Cea [ft] | check | q1 [lb/ft] | q2 [lb/ft] | Cea [ft] | check | q1 [lb/ft] | q2 [lb/ft] | Cea [ft] | Moment Check | Shear Center - % Chord
0 | 0 | 2.1325 | 0 | 0 | 121.2046 | 1212.046 | 5274.2446 | -1144.4473 | 527.4245 | 0 | 0 | 25.5906 | 0 | 0 | 4.6063 | 2.3031 | 6.3976 | 19.1929 | 12.7953 | 0.25 | 0.023622 | 0.015748 | 0.41284 | 0.64252 | 0.41284 | 0.64252 | 3.385 | 0.25 | 0.023622 | 0.023622 | 0.0063946 | 0.079966 | 0.0063946 | 0.079966 | 0.25 | 0.015748 | 0.015748 | 0 | 1.1826 | 1.1826 | 2.3652 | 37735512.6838 | 6.5928 | 0.03145 | 2.0304 | 2.0619 | 32895748.4031 | 0.03937 | 0.047244 | 0.031496 | 277.7429 | 81.9621 | 148.2173 | 558925784.9628 | 0 | 2.1325 | 1.5994 | 0.53314 | 0.38386 | 0.40714 | 0.024934 | 0.003937 | 0.053544 | 0.053544 | 0.87073 | 2.5661 | 0.053544 | 0.053544 | 0.27677 | 0.15349 | 0.35796 | 0.08177 | 398.5375 | 169.4924 | 0.8007 | -8.9544 | 401.5223 | 168.223 | 0.80253 | 209.5683 | 331.6662 | 197.9318 | 0.75982 | 92.3715 | 300.8757 | 211.0266 | 0.74099 | 44.5043 | 286.0409 | 217.3356 | 0.73192 | 22.2697 | 278.6177 | 220.4926 | 0.72738 | 11.3457 | 274.8358 | 222.101 | 0.72507 | 5.8321 | 0.34
1 | 0.098425 | 2.1227 | 0.098425 | 0.20941 | 119.6467 | 1196.467 | 5154.9487 | -1126.4054 | 515.4949 | 1 | 1.1811 | 25.4724 | 1.1811 | 30.1553 | 4.585 | 2.2925 | 6.3681 | 19.1043 | 12.7362 | 0.25 | 0.023622 | 0.015748 | 0.41284 | 0.64252 | 0.41284 | 0.64252 | 3.3638 | 0.25 | 0.023622 | 0.023622 | 0.0063946 | 0.079966 | 0.0063946 | 0.079966 | 0.25 | 0.015748 | 0.015748 | 0 | 1.1678 | 1.1678 | 2.3356 | 37263002.4168 | 6.5624 | 0.03116 | 2.0117 | 2.0429 | 32592796.0787 | 0.03937 | 0.047244 | 0.031496 | 275.185 | 81.5838 | 146.1746 | 551222475.9385 | 1 | 2.1227 | 1.592 | 0.53068 | 0.38209 | 0.40526 | 0.024934 | 0.003937 | 0.053544 | 0.053544 | 0.86432 | 2.5567 | 0.053544 | 0.053544 | 0.275 | 0.15207 | 0.35466 | 0.080271 | 401.152 | 170.14 | 0.79734 | -8.5609 | 404.0056 | 168.9297 | 0.79907 | 210.3811 | 333.8786 | 198.6726 | 0.75664 | 93.2919 | 302.7813 | 211.8618 | 0.73783 | 45.1783 | 287.7219 | 218.249 | 0.72872 | 22.7195 | 280.1487 | 221.461 | 0.72413 | 11.6327 | 276.2711 | 223.1056 | 0.72179 | 6.0098 | 0.34003
2 | 0.19685 | 2.1129 | 0.098425 | 0.20844 | 118.0925 | 1180.9252 | 5037.1862 | -1108.45 | 503.7186 | 2 | 2.3622 | 25.3543 | 1.1811 | 30.0158 | 4.5638 | 2.2819 | 6.3386 | 19.0157 | 12.6772 | 0.25 | 0.023622 | 0.015748 | 0.41284 | 0.64252 | 0.41284 | 0.64252 | 3.3425 | 0.25 | 0.023622 | 0.023622 | 0.0063946 | 0.079966 | 0.0063946 | 0.079966 | 0.25 | 0.015748 | 0.015748 | 0 | 1.1531 | 1.1531 | 2.3062 | 36793469.1177 | 6.5319 | 0.030872 | 1.9931 | 2.024 | 32291245.2301 | 0.03937 | 0.047244 | 0.031496 | 272.639 | 81.2055 | 144.1506 | 543590273.8749 | 2 | 2.1129 | 1.5846 | 0.52822 | 0.38031 | 0.40338 | 0.024934 | 0.003937 | 0.053544 | 0.053544 | 0.85793 | 2.5472 | 0.053544 | 0.053544 | 0.27323 | 0.15067 | 0.35138 | 0.078793 | 403.7982 | 170.7931 | 0.79397 | -8.1643 | 406.5196 | 169.642 | 0.7956 | 211.2045 | 336.1181 | 199.4195 | 0.75346 | 94.2207 | 304.7112 | 212.7036 | 0.73466 | 45.8608 | 289.4243 | 219.1695 | 0.72551 | 23.1767 | 281.6987 | 222.4371 | 0.72089 | 11.9257 | 277.7235 | 224.1185 | 0.71851 | 6.1921 | 0.34006
3 | 0.29528 | 2.103 | 0.098425 | 0.20747 | 116.5421 | 1165.4213 | 4920.9534 | -1090.5825 | 492.0953 | 3 | 3.5433 | 25.2362 | 1.1811 | 29.8763 | 4.5425 | 2.2713 | 6.3091 | 18.9272 | 12.6181 | 0.25 | 0.023622 | 0.015748 | 0.41284 | 0.64252 | 0.41284 | 0.64252 | 3.3213 | 0.25 | 0.023622 | 0.023622 | 0.0063946 | 0.079966 | 0.0063946 | 0.079966 | 0.25 | 0.015748 | 0.015748 | 0 | 1.1385 | 1.1385 | 2.277 | 36326912.7865 | 6.5015 | 0.030585 | 1.9746 | 2.0052 | 31991095.857 | 0.03937 | 0.047244 | 0.031496 | 270.1048 | 80.8273 | 142.1455 | 536028849.0643 | 3 | 2.103 | 1.5773 | 0.52575 | 0.37854 | 0.40151 | 0.024934 | 0.003937 | 0.053544 | 0.053544 | 0.85154 | 2.5377 | 0.053544 | 0.053544 | 0.27146 | 0.14927 | 0.34811 | 0.077335 | 406.4766 | 171.4518 | 0.79061 | -7.7647 | 409.0648 | 170.3601 | 0.79214 | 212.0384 | 338.3853 | 200.1727 | 0.75029 | 95.1582 | 306.6659 | 213.5519 | 0.7315 | 46.5519 | 291.1486 | 220.0971 | 0.72231 | 23.6416 | 283.2681 | 223.4211 | 0.71765 | 12.2249 | 279.1931 | 225.1399 | 0.71523 | 6.3791 | 0.3401
4 | 0.3937 | 2.0932 | 0.098425 | 0.20651 | 114.9956 | 1149.956 | 4806.2466 | -1072.8046 | 480.6247 | 4 | 4.7244 | 25.1181 | 1.1811 | 29.7368 | 4.5213 | 2.2606 | 6.2795 | 18.8386 | 12.5591 | 0.25 | 0.023622 | 0.015748 | 0.41284 | 0.64252 | 0.41284 | 0.64252 | 3.3 | 0.25 | 0.023622 | 0.023622 | 0.0063946 | 0.079966 | 0.0063946 | 0.079966 | 0.25 | 0.015748 | 0.015748 | 0 | 1.1239 | 1.1239 | 2.2479 | 35863333.423 | 6.4711 | 0.0303 | 1.9562 | 1.9865 | 31692347.9597 | 0.03937 | 0.047244 | 0.031496 | 267.5824 | 80.449 | 140.159 | 528537871.7989 | 4 | 2.0932 | 1.5699 | 0.52329 | 0.37677 | 0.39963 | 0.024934 | 0.003937 | 0.053544 | 0.053544 | 0.84516 | 2.5282 | 0.053544 | 0.053544 | 0.26968 | 0.14787 | 0.34486 | 0.075897 | 409.1877 | 172.1161 | 0.78724 | -7.3619 | 411.6416 | 171.0839 | 0.78868 | 212.8832 | 340.6806 | 200.9321 | 0.74711 | 96.1045 | 308.6458 | 214.4069 | 0.72834 | 47.2516 | 292.8952 | 221.032 | 0.71911 | 24.1141 | 284.8572 | 224.4131 | 0.7144 | 12.5303 | 280.6804 | 226.1699 | 0.71196 | 6.5708 | 0.34013
5 | 0.49213 | 2.0833 | 0.098425 | 0.20554 | 113.453 | 1134.5303 | 4693.0619 | -1055.1178 | 469.3062 | 5 | 5.9055 | 25 | 1.1811 | 29.5973 | 4.5 | 2.25 | 6.25 | 18.75 | 12.5 | 0.25 | 0.023622 | 0.015748 | 0.41284 | 0.64252 | 0.41284 | 0.64252 | 3.2787 | 0.25 | 0.023622 | 0.023622 | 0.0063946 | 0.079966 | 0.0063946 | 0.079966 | 0.25 | 0.015748 | 0.015748 | 0 | 1.1095 | 1.1095 | 2.219 | 35402731.0275 | 6.4407 | 0.030015 | 1.9378 | 1.9678 | 31395001.5381 | 0.03937 | 0.047244 | 0.031496 | 265.0719 | 80.0707 | 138.1911 | 521117012.3712 | 5 | 2.0833 | 1.5625 | 0.52083 | 0.375 | 0.39775 | 0.024934 | 0.003937 | 0.053544 | 0.053544 | 0.83879 | 2.5188 | 0.053544 | 0.053544 | 0.26791 | 0.14648 | 0.34163 | 0.07448 | 411.9321 | 172.7861 | 0.78388 | -6.956 | 414.2508 | 171.8135 | 0.78522 | 213.7388 | 343.0045 | 201.698 | 0.74393 | 97.0596 | 310.6513 | 215.2686 | 0.72518 | 47.9602 | 294.6646 | 221.9743 | 0.71591 | 24.5944 | 286.4664 | 225.413 | 0.71116 | 12.8421 | 282.1857 | 227.2086 | 0.70868 | 6.7674 | 0.34017
6 | 0.59055 | 2.0735 | 0.098425 | 0.20457 | 111.9145 | 1119.1447 | 4581.3956 | -1037.5236 | 458.1396 | 6 | 7.0866 | 24.8819 | 1.1811 | 29.4578 | 4.4787 | 2.2394 | 6.2205 | 18.6614 | 12.4409 | 0.25 | 0.023622 | 0.015748 | 0.41284 | 0.64252 | 0.41284 | 0.64252 | 3.2575 | 0.25 | 0.023622 | 0.023622 | 0.0063946 | 0.079966 | 0.0063946 | 0.079966 | 0.25 | 0.015748 | 0.015748 | 0 | 1.0952 | 1.0952 | 2.1903 | 34945105.5997 | 6.4102 | 0.029732 | 1.9195 | 1.9493 | 31099056.5921 | 0.03937 | 0.047244 | 0.031496 | 262.5732 | 79.6924 | 136.2417 | 513765941.0733 | 6 | 2.0735 | 1.5551 | 0.51837 | 0.37323 | 0.39587 | 0.024934 | 0.003937 | 0.053544 | 0.053544 | 0.83243 | 2.5092 | 0.053544 | 0.053544 | 0.26614 | 0.1451 | 0.33841 | 0.073082 | 414.7104 | 173.4619 | 0.78051 | -6.5468 | 416.8927 | 172.5491 | 0.78176 | 214.6055 | 345.3575 | 202.4703 | 0.74075 | 98.0237 | 312.6829 | 216.1372 | 0.72202 | 48.6777 | 296.457 | 222.924 | 0.71272 | 25.0827 | 288.0961 | 226.4212 | 0.70792 | 13.1603 | 283.7094 | 228.256 | 0.70541 | 6.9691 | 0.3402
7 | 0.68898 | 2.0636 | 0.098425 | 0.2036 | 110.38 | 1103.8002 | 4471.2435 | -1020.0236 | 447.1244 | 7 | 8.2677 | 24.7638 | 1.1811 | 29.3183 | 4.4575 | 2.2287 | 6.1909 | 18.5728 | 12.3819 | 0.25 | 0.023622 | 0.015748 | 0.41284 | 0.64252 | 0.41284 | 0.64252 | 3.2362 | 0.25 | 0.023622 | 0.023622 | 0.0063946 | 0.079966 | 0.0063946 | 0.079966 | 0.25 | 0.015748 | 0.015748 | 0 | 1.0809 | 1.0809 | 2.1618 | 34490457.1399 | 6.3798 | 0.029451 | 1.9014 | 1.9308 | 30804513.1218 | 0.03937 | 0.047244 | 0.031496 | 260.0863 | 79.3141 | 134.3108 | 506484328.1975 | 7 | 2.0636 | 1.5477 | 0.51591 | 0.37146 | 0.39399 | 0.024934 | 0.003937 | 0.053544 | 0.053544 | 0.82608 | 2.4997 | 0.053544 | 0.053544 | 0.26437 | 0.14373 | 0.3352 | 0.071704 | 417.5231 | 174.1436 | 0.77714 | -6.1345 | 419.568 | 173.2907 | 0.7783 | 215.4833 | 347.7402 | 203.2492 | 0.73757 | 98.997 | 314.7412 | 217.0126 | 0.71886 | 49.4043 | 298.2731 | 223.8813 | 0.70952 | 25.579 | 289.7468 | 227.4375 | 0.70468 | 13.4852 | 285.2517 | 229.3123 | 0.70214 | 7.1758 | 0.34024
8 | 0.7874 | 2.0538 | 0.098425 | 0.20263 | 108.8497 | 1088.4975 | 4362.6018 | -1002.6192 | 436.2602 | 8 | 9.4488 | 24.6457 | 1.1811 | 29.1788 | 4.4362 | 2.2181 | 6.1614 | 18.4843 | 12.3228 | 0.25 | 0.023622 | 0.015748 | 0.41284 | 0.64252 | 0.41284 | 0.64252 | 3.215 | 0.25 | 0.023622 | 0.023622 | 0.0063946 | 0.079966 | 0.0063946 | 0.079966 | 0.25 | 0.015748 | 0.015748 | 0 | 1.0668 | 1.0668 | 2.1335 | 34038785.6478 | 6.3494 | 0.02917 | 1.8833 | 1.9124 | 30511371.1271 | 0.03937 | 0.047244 | 0.031496 | 257.6113 | 78.9358 | 132.3982 | 499271844.0363 | 8 | 2.0538 | 1.5404 | 0.51345 | 0.36969 | 0.39211 | 0.024934 | 0.003937 | 0.053544 | 0.053544 | 0.81974 | 2.4902 | 0.053544 | 0.053544 | 0.2626 | 0.14236 | 0.33201 | 0.070346 | 420.3709 | 174.8312 | 0.77377 | -5.7189 | 422.2772 | 174.0384 | 0.77484 | 216.3725 | 350.1531 | 204.0347 | 0.73439 | 99.9796 | 316.8265 | 217.8951 | 0.7157 | 50.14 | 300.1132 | 224.8462 | 0.70632 | 26.0835 | 291.4187 | 228.4622 | 0.70145 | 13.8168 | 286.8131 | 230.3776 | 0.69886 | 7.3877 | 0.34028
9 | 0.88583 | 2.044 | 0.098425 | 0.20166 | 107.3237 | 1073.2373 | 4255.4662 | -985.3121 | 425.5466 | 9 | 10.6299 | 24.5276 | 1.1811 | 29.0393 | 4.415 | 2.2075 | 6.1319 | 18.3957 | 12.2638 | 0.25 | 0.023622 | 0.015748 | 0.41284 | 0.64252 | 0.41284 | 0.64252 | 3.1937 | 0.25 | 0.023622 | 0.023622 | 0.0063946 | 0.079966 | 0.0063946 | 0.079966 | 0.25 | 0.015748 | 0.015748 | 0 | 1.0527 | 1.0527 | 2.1054 | 33590091.1237 | 6.3189 | 0.028892 | 1.8653 | 1.8942 | 30219630.6081 | 0.03937 | 0.047244 | 0.031496 | 255.1481 | 78.5575 | 130.5038 | 492128158.8818 | 9 | 2.044 | 1.533 | 0.51099 | 0.36791 | 0.39023 | 0.024934 | 0.003937 | 0.053544 | 0.053544 | 0.81341 | 2.4807 | 0.053544 | 0.053544 | 0.26083 | 0.141 | 0.32884 | 0.069007 | 423.2543 | 175.5249 | 0.77041 | -5.3 | 425.021 | 174.7923 | 0.77139 | 217.2731 | 352.5966 | 204.8269 | 0.73121 | 100.9717 | 318.9394 | 218.7847 | 0.71254 | 50.8851 | 301.9777 | 225.8188 | 0.70313 | 26.5963 | 293.1123 | 229.4953 | 0.69821 | 14.1553 | 288.3939 | 231.452 | 0.69559 | 7.6049 | 0.34032
10 | 0.98425 | 2.0341 | 0.098425 | 0.20069 | 105.802 | 1058.0204 | 4149.8326 | -968.1036 | 414.9833 | 10 | 11.811 | 24.4094 | 1.1811 | 28.8998 | 4.3937 | 2.1969 | 6.1024 | 18.3071 | 12.2047 | 0.25 | 0.023622 | 0.015748 | 0.33771 | 0.58113 | 0.33771 | 0.58113 | 3.2338 | 0.25 | 0.023622 | 0.023622 | 0.0052748 | 0.072628 | 0.0052748 | 0.072628 | 0.25 | 0.015748 | 0.015748 | 0 | 0.88291 | 0.88291 | 1.7658 | 28172225.6284 | 6.2901 | 0.023795 | 1.5234 | 1.5472 | 24684981.9067 | 0.03937 | 0.047244 | 0.031496 | 252.6967 | 78.1793 | 128.6275 | 485052943.0264 | 10 | 2.0341 | 1.5256 | 0.50853 | 0.36614 | 0.38835 | 0.024934 | 0.003937 | 0.048427 | 0.048427 | 0.80709 | 2.4711 | 0.048427 | 0.048427 | 0.26929 | 0.13965 | 0.32568 | 0.067688 | 426.174 | 176.2248 | 0.76704 | -4.8778 | 427.8 | 175.5525 | 0.76793 | 218.1853 | 355.0715 | 205.626 | 0.72803 | 101.9734 | 321.0804 | 219.6814 | 0.70938 | 51.6396 | 303.8672 | 226.7992 | 0.69994 | 27.1176 | 294.828 | 230.5369 | 0.69498 | 14.5007 | 289.9944 | 232.5356 | 0.69233 | 7.8276 | 0.34036
11 | 1.0827 | 2.0243 | 0.098425 | 0.19972 | 104.2848 | 1042.8477 | 4045.6967 | -950.9953 | 404.5697 | 11 | 12.9921 | 24.2913 | 1.1811 | 28.7603 | 4.3724 | 2.1862 | 6.0728 | 18.2185 | 12.1457 | 0.25 | 0.023622 | 0.015748 | 0.33771 | 0.58113 | 0.33771 | 0.58113 | 3.2126 | 0.25 | 0.023622 | 0.023622 | 0.0052748 | 0.072628 | 0.0052748 | 0.072628 | 0.25 | 0.015748 | 0.015748 | 0 | 0.87134 | 0.87134 | 1.7427 | 27803024.0835 | 6.2596 | 0.023565 | 1.5087 | 1.5323 | 24446672.9373 | 0.03937 | 0.047244 | 0.031496 | 250.2572 | 77.801 | 126.7694 | 478045866.7623 | 11 | 2.0243 | 1.5182 | 0.50607 | 0.36437 | 0.38647 | 0.024934 | 0.003937 | 0.048427 | 0.048427 | 0.80078 | 2.4616 | 0.048427 | 0.048427 | 0.26752 | 0.1383 | 0.32253 | 0.066387 | 429.1306 | 176.9308 | 0.76367 | -4.4522 | 430.6147 | 176.319 | 0.76447 | 219.1093 | 357.5783 | 206.4319 | 0.72485 | 102.9848 | 323.25 | 220.5855 | 0.70622 | 52.4038 | 305.7821 | 227.7875 | 0.69674 | 27.6474 | 296.5663 | 231.5872 | 0.69174 | 14.8532 | 291.6152 | 233.6285 | 0.68906 | 8.0558 | 0.3404
12 | 1.1811 | 2.0144 | 0.098425 | 0.19876 | 102.772 | 1027.7199 | 3943.0542 | -933.9887 | 394.3054 | 12 | 14.1732 | 24.1732 | 1.1811 | 28.6208 | 4.3512 | 2.1756 | 6.0433 | 18.1299 | 12.0866 | 0.25 | 0.023622 | 0.015748 | 0.33771 | 0.58113 | 0.33771 | 0.58113 | 3.1913 | 0.25 | 0.023622 | 0.023622 | 0.0052748 | 0.072628 | 0.0052748 | 0.072628 | 0.25 | 0.015748 | 0.015748 | 0 | 0.85985 | 0.85985 | 1.7197 | 27436257.7447 | 6.2292 | 0.023337 | 1.4941 | 1.5174 | 24209519.8723 | 0.03937 | 0.047244 | 0.031496 | 247.8295 | 77.4227 | 124.9292 | 471106600.3819 | 12 | 2.0144 | 1.5108 | 0.50361 | 0.3626 | 0.38459 | 0.024934 | 0.003937 | 0.048427 | 0.048427 | 0.79447 | 2.452 | 0.048427 | 0.048427 | 0.26574 | 0.13696 | 0.3194 | 0.065105 | 432.1248 | 177.6432 | 0.7603 | -4.0233 | 433.4659 | 177.0919 | 0.76102 | 220.0452 | 360.1175 | 207.2449 | 0.72166 | 104.0061 | 325.4487 | 221.4969 | 0.70306 | 53.1776 | 307.7229 | 228.7839 | 0.69355 | 28.186 | 298.3276 | 232.6462 | 0.68851 | 15.2129 | 293.2566 | 234.7309 | 0.68579 | 8.2897 | 0.34044
13 | 1.2795 | 2.0046 | 0.098425 | 0.19779 | 101.2638 | 1012.6378 | 3841.9007 | -917.0852 | 384.1901 | 13 | 15.3543 | 24.0551 | 1.1811 | 28.4813 | 4.3299 | 2.165 | 6.0138 | 18.0413 | 12.0276 | 0.25 | 0.023622 | 0.015748 | 0.33771 | 0.58113 | 0.33771 | 0.58113 | 3.1701 | 0.25 | 0.023622 | 0.023622 | 0.0052748 | 0.072628 | 0.0052748 | 0.072628 | 0.25 | 0.015748 | 0.015748 | 0 | 0.84843 | 0.84843 | 1.6969 | 27071926.6119 | 6.1988 | 0.023109 | 1.4795 | 1.5026 | 23973522.7118 | 0.03937 | 0.047244 | 0.031496 | 245.4136 | 77.0444 | 123.1069 | 464234814.1775 | 13 | 2.0046 | 1.5034 | 0.50115 | 0.36083 | 0.38271 | 0.024934 | 0.003937 | 0.048427 | 0.048427 | 0.78818 | 2.4425 | 0.048427 | 0.048427 | 0.26397 | 0.13562 | 0.31629 | 0.063842 | 435.1571 | 178.362 | 0.75693 | -3.5909 | 436.3541 | 177.8714 | 0.75756 | 220.9932 | 362.6897 | 208.0649 | 0.71848 | 105.0375 | 327.6772 | 222.4158 | 0.69991 | 53.9614 | 309.69 | 229.7884 | 0.69036 | 28.7333 | 300.1123 | 233.7141 | 0.68528 | 15.58 | 294.9189 | 235.8428 | 0.68253 | 8.5293 | 0.34048
14 | 1.378 | 1.9948 | 0.098425 | 0.19682 | 99.7602 | 997.6022 | 3742.2316 | -900.2862 | 374.2232 | 14 | 16.5354 | 23.937 | 1.1811 | 28.3418 | 4.3087 | 2.1543 | 5.9843 | 17.9528 | 11.9685 | 0.25 | 0.023622 | 0.015748 | 0.33771 | 0.58113 | 0.33771 | 0.58113 | 3.1488 | 0.25 | 0.023622 | 0.023622 | 0.0052748 | 0.072628 | 0.0052748 | 0.072628 | 0.25 | 0.015748 | 0.015748 | 0 | 0.83709 | 0.83709 | 1.6742 | 26710030.685 | 6.1683 | 0.022883 | 1.465 | 1.4879 | 23738681.4557 | 0.03937 | 0.047244 | 0.031496 | 243.0096 | 76.6661 | 121.3025 | 457430178.4414 | 14 | 1.9948 | 1.4961 | 0.49869 | 0.35906 | 0.38084 | 0.024934 | 0.003937 | 0.048427 | 0.048427 | 0.7819 | 2.4329 | 0.048427 | 0.048427 | 0.2622 | 0.13429 | 0.31319 | 0.062597 | 438.2283 | 179.0873 | 0.75356 | -3.155 | 439.28 | 178.6575 | 0.75411 | 221.9533 | 365.2956 | 208.8922 | 0.7153 | 106.0791 | 329.9358 | 223.3423 | 0.69675 | 54.7552 | 311.6841 | 230.8011 | 0.68718 | 29.2897 | 301.9209 | 234.791 | 0.68205 | 15.9546 | 296.6027 | 236.9643 | 0.67926 | 8.7749 | 0.34053
15 | 1.4764 | 1.9849 | 0.098425 | 0.19585 | 98.2614 | 982.6138 | 3644.0424 | -883.5933 | 364.4042 | 15 | 17.7165 | 23.8189 | 1.1811 | 28.2023 | 4.2874 | 2.1437 | 5.9547 | 17.8642 | 11.9094 | 0.25 | 0.023622 | 0.015748 | 0.33771 | 0.58113 | 0.33771 | 0.58113 | 3.1275 | 0.25 | 0.023622 | 0.023622 | 0.0052748 | 0.072628 | 0.0052748 | 0.072628 | 0.25 | 0.015748 | 0.015748 | 0 | 0.82582 | 0.82582 | 1.6516 | 26350569.9641 | 6.1379 | 0.022658 | 1.4506 | 1.4733 | 23504996.1041 | 0.03937 | 0.047244 | 0.031496 | 240.6174 | 76.2878 | 119.5157 | 450692363.4658 | 15 | 1.9849 | 1.4887 | 0.49623 | 0.35728 | 0.37896 | 0.024934 | 0.003937 | 0.048427 | 0.048427 | 0.77563 | 2.4233 | 0.048427 | 0.048427 | 0.26043 | 0.13297 | 0.31011 | 0.061371 | 441.3391 | 179.8192 | 0.75018 | -2.7156 | 442.2443 | 179.4504 | 0.75065 | 222.9259 | 367.9357 | 209.7267 | 0.71211 | 107.1311 | 332.2253 | 224.2765 | 0.69359 | 55.5591 | 313.7056 | 231.8222 | 0.68399 | 29.8552 | 303.7539 | 235.8769 | 0.67883 | 16.3369 | 298.3083 | 238.0957 | 0.676 | 9.0266 | 0.34057
16 | 1.5748 | 1.9751 | 0.098425 | 0.19488 | 96.7674 | 967.6736 | 3547.3285 | -867.0077 | 354.7328 | 16 | 18.8976 | 23.7008 | 1.1811 | 28.0628 | 4.2661 | 2.1331 | 5.9252 | 17.7756 | 11.8504 | 0.25 | 0.023622 | 0.015748 | 0.33771 | 0.58113 | 0.33771 | 0.58113 | 3.1063 | 0.25 | 0.023622 | 0.023622 | 0.0052748 | 0.072628 | 0.0052748 | 0.072628 | 0.25 | 0.015748 | 0.015748 | 0 | 0.81463 | 0.81463 | 1.6293 | 25993544.4493 | 6.1074 | 0.022434 | 1.4363 | 1.4587 | 23272466.6569 | 0.03937 | 0.047244 | 0.031496 | 238.237 | 75.9095 | 117.7466 | 444021039.5432 | 16 | 1.9751 | 1.4813 | 0.49377 | 0.35551 | 0.37708 | 0.024934 | 0.003937 | 0.048427 | 0.048427 | 0.76937 | 2.4137 | 0.048427 | 0.048427 | 0.25866 | 0.13165 | 0.30704 | 0.060163 | 444.4902 | 180.5578 | 0.74681 | -2.2727 | 445.2478 | 180.2501 | 0.7472 | 223.911 | 370.6108 | 210.5686 | 0.70893 | 108.1937 | 334.5462 | 225.2185 | 0.69044 | 56.3734 | 315.7551 | 232.8517 | 0.6808 | 30.43 | 305.6118 | 236.972 | 0.6756 | 16.7269 | 300.0361 | 239.2369 | 0.67274 | 9.2844 | 0.34062
17 | 1.6732 | 1.9652 | 0.098425 | 0.19391 | 95.2782 | 952.7822 | 3452.085 | -850.5311 | 345.2085 | 17 | 20.0787 | 23.5827 | 1.1811 | 27.9233 | 4.2449 | 2.1224 | 5.8957 | 17.687 | 11.7913 | 0.25 | 0.023622 | 0.015748 | 0.33771 | 0.58113 | 0.33771 | 0.58113 | 3.085 | 0.25 | 0.023622 | 0.023622 | 0.0052748 | 0.072628 | 0.0052748 | 0.072628 | 0.25 | 0.015748 | 0.015748 | 0 | 0.80352 | 0.80352 | 1.607 | 25638954.1404 | 6.077 | 0.022211 | 1.422 | 1.4442 | 23041093.1142 | 0.03937 | 0.047244 | 0.031496 | 235.8685 | 75.5312 | 115.995 | 437415876.9656 | 17 | 1.9652 | 1.4739 | 0.49131 | 0.35374 | 0.3752 | 0.024934 | 0.003937 | 0.048427 | 0.048427 | 0.76312 | 2.4041 | 0.048427 | 0.048427 | 0.25689 | 0.13035 | 0.30399 | 0.058973 | 447.6823 | 181.3032 | 0.74344 | -1.8262 | 448.291 | 181.0567 | 0.74375 | 224.9088 | 373.3214 | 211.418 | 0.70574 | 109.2669 | 336.8991 | 226.1684 | 0.68728 | 57.1981 | 317.8331 | 233.8898 | 0.67762 | 31.0142 | 307.495 | 238.0765 | 0.67238 | 17.1248 | 301.7867 | 240.3882 | 0.66948 | 9.5485 | 0.34066
18 | 1.7717 | 1.9554 | 0.098425 | 0.19294 | 93.794 | 937.9405 | 3358.3072 | -834.1648 | 335.8307 | 18 | 21.2598 | 23.4646 | 1.1811 | 27.7838 | 4.2236 | 2.1118 | 5.8661 | 17.5984 | 11.7323 | 0.25 | 0.023622 | 0.015748 | 0.33771 | 0.58113 | 0.33771 | 0.58113 | 3.0638 | 0.25 | 0.023622 | 0.023622 | 0.0052748 | 0.072628 | 0.0052748 | 0.072628 | 0.25 | 0.015748 | 0.015748 | 0 | 0.79248 | 0.79248 | 1.585 | 25286799.0374 | 6.0466 | 0.021989 | 1.4078 | 1.4298 | 22810875.476 | 0.03937 | 0.047244 | 0.031496 | 233.5118 | 75.153 | 114.2609 | 430876546.0256 | 18 | 1.9554 | 1.4665 | 0.48885 | 0.35197 | 0.37332 | 0.024934 | 0.003937 | 0.048427 | 0.048427 | 0.75689 | 2.3944 | 0.048427 | 0.048427 | 0.25511 | 0.12904 | 0.30095 | 0.0578 | 450.9161 | 182.0555 | 0.74006 | -1.3761 | 451.3748 | 181.8703 | 0.74029 | 225.9194 | 376.0683 | 212.275 | 0.70256 | 110.3511 | 339.2846 | 227.1262 | 0.68413 | 58.0335 | 319.9401 | 234.9365 | 0.67443 | 31.6079 | 309.4041 | 239.1904 | 0.66915 | 17.5308 | 303.5605 | 241.5497 | 0.66622 | 9.8191 | 0.34071
19 | 1.8701 | 1.9455 | 0.098425 | 0.19197 | 92.3149 | 923.1493 | 3265.9902 | -817.9102 | 326.599 | 19 | 22.4409 | 23.3465 | 1.1811 | 27.6443 | 4.2024 | 2.1012 | 5.8366 | 17.5098 | 11.6732 | 0.25 | 0.023622 | 0.015748 | 0.33771 | 0.58113 | 0.33771 | 0.58113 | 3.0425 | 0.25 | 0.023622 | 0.023622 | 0.0052748 | 0.072628 | 0.0052748 | 0.072628 | 0.25 | 0.015748 | 0.015748 | 0 | 0.78152 | 0.78152 | 1.563 | 24937079.1405 | 6.0161 | 0.021768 | 1.3936 | 1.4154 | 22581813.7422 | 0.03937 | 0.047244 | 0.031496 | 231.1669 | 74.7747 | 112.5442 | 424402717.0153 | 19 | 1.9455 | 1.4592 | 0.48638 | 0.3502 | 0.37144 | 0.024934 | 0.003937 | 0.048427 | 0.048427 | 0.75066 | 2.3848 | 0.048427 | 0.048427 | 0.25334 | 0.12775 | 0.29793 | 0.056645 | 454.1924 | 182.8148 | 0.73669 | -0.92239 | 454.4998 | 182.691 | 0.73684 | 226.9431 | 378.8521 | 213.1396 | 0.69937 | 111.4463 | 341.7034 | 228.0922 | 0.68097 | 58.8797 | 322.0768 | 235.992 | 0.67125 | 32.2114 | 311.3396 | 240.3138 | 0.66593 | 17.945 | 305.358 | 242.7214 | 0.66297 | 10.0962 | 0.34076
20 | 1.9685 | 1.9357 | 0.098425 | 0.19101 | 90.8409 | 908.4094 | 3175.1291 | -801.7686 | 317.5129 | 20 | 23.622 | 23.2283 | 1.1811 | 27.5048 | 4.1811 | 2.0906 | 5.8071 | 17.4213 | 11.6142 | 0.25 | 0.023622 | 0.015748 | 0.26898 | 0.51863 | 0.26898 | 0.51863 | 3.0837 | 0.25 | 0.023622 | 0.023622 | 0.0042411 | 0.065123 | 0.0042411 | 0.065123 | 0.25 | 0.015748 | 0.015748 | 0 | 0.63945 | 0.63945 | 1.2789 | 20403945.557 | 5.9874 | 0.017484 | 1.1089 | 1.1264 | 17970521.1659 | 0.03937 | 0.047244 | 0.031496 | 228.8338 | 74.3964 | 110.8447 | 417994060.2271 | 20 | 1.9357 | 1.4518 | 0.48392 | 0.34843 | 0.36956 | 0.024934 | 0.003937 | 0.043219 | 0.043219 | 0.74444 | 2.3752 | 0.043219 | 0.043219 | 0.26199 | 0.12646 | 0.29492 | 0.055507 | 457.5119 | 183.5812 | 0.73331 | -0.46493 | 457.6669 | 183.519 | 0.73339 | 227.9801 | 381.6736 | 214.0121 | 0.69618 | 112.5527 | 344.156 | 229.0664 | 0.67782 | 59.7368 | 324.2437 | 237.0564 | 0.66807 | 32.8248 | 313.3021 | 241.4469 | 0.66271 | 18.3675 | 307.1796 | 243.9036 | 0.65971 | 10.38 | 0.34081
21 | 2.0669 | 1.9259 | 0.098425 | 0.19004 | 89.3722 | 893.7216 | 3085.7187 | -785.7416 | 308.5719 | 21 | 24.8032 | 23.1102 | 1.1811 | 27.3653 | 4.1598 | 2.0799 | 5.7776 | 17.3327 | 11.5551 | 0.25 | 0.023622 | 0.015748 | 0.26898 | 0.51863 | 0.26898 | 0.51863 | 3.0625 | 0.25 | 0.023622 | 0.023622 | 0.0042411 | 0.065123 | 0.0042411 | 0.065123 | 0.25 | 0.015748 | 0.015748 | 0 | 0.63067 | 0.63067 | 1.2613 | 20123577.8448 | 5.9569 | 0.017307 | 1.0977 | 1.115 | 17788234.7245 | 0.03937 | 0.047244 | 0.031496 | 226.5126 | 74.0181 | 109.1624 | 411650245.9533 | 21 | 1.9259 | 1.4444 | 0.48146 | 0.34665 | 0.36768 | 0.024934 | 0.003937 | 0.043219 | 0.043219 | 0.73824 | 2.3655 | 0.043219 | 0.043219 | 0.26022 | 0.12518 | 0.29193 | 0.054387 | 460.8755 | 184.3549 | 0.72994 | -0.0037367 | 460.8768 | 184.3544 | 0.72994 | 229.0304 | 384.5333 | 214.8925 | 0.693 | 113.6706 | 346.6431 | 230.049 | 0.67466 | 60.6051 | 326.4414 | 238.1299 | 0.66489 | 33.4482 | 315.292 | 242.5898 | 0.65949 | 18.7985 | 309.0258 | 245.0963 | 0.65646 | 10.6707 | 0.34087
22 | 2.1654 | 1.916 | 0.098425 | 0.18907 | 87.9087 | 879.0867 | 2997.754 | -769.8305 | 299.7754 | 22 | 25.9843 | 22.9921 | 1.1811 | 27.2258 | 4.1386 | 2.0693 | 5.748 | 17.2441 | 11.4961 | 0.25 | 0.023622 | 0.015748 | 0.26898 | 0.51863 | 0.26898 | 0.51863 | 3.0412 | 0.25 | 0.023622 | 0.023622 | 0.0042411 | 0.065123 | 0.0042411 | 0.065123 | 0.25 | 0.015748 | 0.015748 | 0 | 0.62194 | 0.62194 | 1.2439 | 19845149.7278 | 5.9265 | 0.017131 | 1.0865 | 1.1036 | 17606877.5258 | 0.03937 | 0.047244 | 0.031496 | 224.2033 | 73.6398 | 107.4973 | 405370944.4861 | 22 | 1.916 | 1.437 | 0.479 | 0.34488 | 0.3658 | 0.024934 | 0.003937 | 0.043219 | 0.043219 | 0.73205 | 2.3558 | 0.043219 | 0.043219 | 0.25844 | 0.1239 | 0.28895 | 0.053284 | 464.284 | 185.1359 | 0.72656 | 0.46123 | 464.1303 | 185.1972 | 0.72649 | 230.0942 | 387.4322 | 215.781 | 0.68981 | 114.8001 | 349.1655 | 231.04 | 0.67151 | 61.4847 | 328.6706 | 239.2125 | 0.66171 | 34.0819 | 317.31 | 243.7426 | 0.65627 | 19.2383 | 310.8972 | 246.2997 | 0.65321 | 10.9685 | 0.34092
23 | 2.2638 | 1.9062 | 0.098425 | 0.1881 | 86.4506 | 864.5057 | 2911.2297 | -754.0366 | 291.123 | 23 | 27.1654 | 22.874 | 1.1811 | 27.0863 | 4.1173 | 2.0587 | 5.7185 | 17.1555 | 11.437 | 0.25 | 0.023622 | 0.015748 | 0.26898 | 0.51863 | 0.26898 | 0.51863 | 3.02 | 0.25 | 0.023622 | 0.023622 | 0.0042411 | 0.065123 | 0.0042411 | 0.065123 | 0.25 | 0.015748 | 0.015748 | 0 | 0.61328 | 0.61328 | 1.2266 | 19568661.2062 | 5.896 | 0.016955 | 1.0753 | 1.0923 | 17426449.5699 | 0.03937 | 0.047244 | 0.031496 | 221.9057 | 73.2615 | 105.8491 | 399155826.1179 | 23 | 1.9062 | 1.4296 | 0.47654 | 0.34311 | 0.36392 | 0.024934 | 0.003937 | 0.043219 | 0.043219 | 0.72586 | 2.3462 | 0.043219 | 0.043219 | 0.25667 | 0.12263 | 0.28599 | 0.052197 | 467.7382 | 185.9243 | 0.72318 | 0.93002 | 467.4282 | 186.0475 | 0.72304 | 231.1718 | 390.3709 | 216.6775 | 0.68662 | 115.9413 | 351.7238 | 232.0396 | 0.66835 | 62.3757 | 330.9319 | 240.3043 | 0.65853 | 34.7259 | 319.3566 | 244.9055 | 0.65306 | 19.6868 | 312.7943 | 247.5139 | 0.64995 | 11.2733 | 0.34097
24 | 2.3622 | 1.8963 | 0.098425 | 0.18713 | 84.9979 | 849.9792 | 2826.1406 | -738.3614 | 282.6141 | 24 | 28.3465 | 22.7559 | 1.1811 | 26.9468 | 4.0961 | 2.048 | 5.689 | 17.0669 | 11.378 | 0.25 | 0.023622 | 0.015748 | 0.26898 | 0.51863 | 0.26898 | 0.51863 | 2.9987 | 0.25 | 0.023622 | 0.023622 | 0.0042411 | 0.065123 | 0.0042411 | 0.065123 | 0.25 | 0.015748 | 0.015748 | 0 | 0.60467 | 0.60467 | 1.2093 | 19294112.28 | 5.8656 | 0.01678 | 1.0642 | 1.081 | 17246950.8566 | 0.03937 | 0.047244 | 0.031496 | 219.62 | 72.8832 | 104.2179 | 393004561.141 | 24 | 1.8963 | 1.4222 | 0.47408 | 0.34134 | 0.36204 | 0.024934 | 0.003937 | 0.043219 | 0.043219 | 0.71969 | 2.3365 | 0.043219 | 0.043219 | 0.2549 | 0.12137 | 0.28305 | 0.051127 | 471.2389 | 186.7203 | 0.71981 | 1.4027 | 470.7713 | 186.9056 | 0.71959 | 232.2634 | 393.3502 | 217.5824 | 0.68343 | 117.0945 | 354.3187 | 233.0479 | 0.6652 | 63.2783 | 333.2259 | 241.4056 | 0.65535 | 35.3804 | 321.4324 | 246.0785 | 0.64984 | 20.1443 | 314.7177 | 248.7392 | 0.6467 | 11.5855 | 0.34103
25 | 2.4606 | 1.8865 | 0.098425 | 0.18616 | 83.5508 | 835.5082 | 2742.4812 | -722.8062 | 274.2481 | 25 | 29.5276 | 22.6378 | 1.1811 | 26.8073 | 4.0748 | 2.0374 | 5.6594 | 16.9783 | 11.3189 | 0.25 | 0.023622 | 0.015748 | 0.26898 | 0.51863 | 0.26898 | 0.51863 | 2.9774 | 0.25 | 0.015748 | 0.015748 | 0.0042411 | 0.065123 | 0.0042411 | 0.065123 | 0.25 | 0.015748 | 0.015748 | 0 | 0.59613 | 0.59613 | 1.1923 | 19021502.949 | 5.8351 | 0.016607 | 1.0532 | 1.0698 | 17068381.386 | 0.03937 | 0.031496 | 0.031496 | 217.3461 | 72.505 | 102.6036 | 386916819.8477 | 25 | 1.8865 | 1.4149 | 0.47162 | 0.33957 | 0.36017 | 0.024934 | 0.0026247 | 0.043219 | 0.043219 | 0.71354 | 2.3268 | 0.043219 | 0.043219 | 0.25313 | 0.12011 | 0.28012 | 0.050074 | 474.7869 | 187.524 | 0.71643 | 1.8792 | 474.1605 | 187.7714 | 0.71614 | 233.3691 | 396.3709 | 218.4956 | 0.68024 | 118.2598 | 356.9509 | 234.0651 | 0.66205 | 64.1928 | 335.5533 | 242.5164 | 0.65217 | 36.0457 | 323.5381 | 247.2619 | 0.64663 | 20.611 | 316.6678 | 249.9755 | 0.64346 | 11.9052 | 0.34109
26 | 2.5591 | 1.8766 | 0.098425 | 0.18519 | 82.1093 | 821.0935 | 2660.2461 | -707.3724 | 266.0246 | 26 | 30.7087 | 22.5197 | 1.1811 | 26.6678 | 4.0535 | 2.0268 | 5.6299 | 16.8898 | 11.2598 | 0.25 | 0.023622 | 0.015748 | 0.26898 | 0.51863 | 0.26898 | 0.51863 | 2.9562 | 0.25 | 0.015748 | 0.015748 | 0.0042411 | 0.065123 | 0.0042411 | 0.065123 | 0.25 | 0.015748 | 0.015748 | 0 | 0.58765 | 0.58765 | 1.1753 | 18750833.2133 | 5.8047 | 0.016434 | 1.0423 | 1.0587 | 16890741.1581 | 0.03937 | 0.031496 | 0.031496 | 215.0841 | 72.1267 | 101.006 | 380892272.5302 | 26 | 1.8766 | 1.4075 | 0.46916 | 0.3378 | 0.35829 | 0.024934 | 0.0026247 | 0.043219 | 0.043219 | 0.70739 | 2.317 | 0.043219 | 0.043219 | 0.25136 | 0.11886 | 0.2772 | 0.049037 | 478.3833 | 188.3355 | 0.71305 | 2.3597 | 477.5967 | 188.6452 | 0.71269 | 234.489 | 399.4337 | 219.4173 | 0.67705 | 119.4376 | 359.6212 | 235.0912 | 0.65889 | 65.1192 | 337.9148 | 243.6368 | 0.649 | 36.7218 | 325.6742 | 248.4558 | 0.64342 | 21.087 | 318.6452 | 251.2231 | 0.64021 | 12.2324 | 0.34115
27 | 2.6575 | 1.8668 | 0.098425 | 0.18422 | 80.6736 | 806.7359 | 2579.4298 | -692.0613 | 257.943 | 27 | 31.8898 | 22.4016 | 1.1811 | 26.5283 | 4.0323 | 2.0161 | 5.6004 | 16.8012 | 11.2008 | 0.25 | 0.023622 | 0.015748 | 0.26898 | 0.51863 | 0.26898 | 0.51863 | 2.9349 | 0.25 | 0.015748 | 0.015748 | 0.0042411 | 0.065123 | 0.0042411 | 0.065123 | 0.25 | 0.015748 | 0.015748 | 0 | 0.57922 | 0.57922 | 1.1584 | 18482103.073 | 5.7743 | 0.016262 | 1.0314 | 1.0476 | 16714030.1729 | 0.03937 | 0.031496 | 0.031496 | 212.8339 | 71.7484 | 99.425 | 374930589.4808 | 27 | 1.8668 | 1.4001 | 0.4667 | 0.33602 | 0.35641 | 0.024934 | 0.0026247 | 0.043219 | 0.043219 | 0.70126 | 2.3073 | 0.043219 | 0.043219 | 0.24959 | 0.11762 | 0.2743 | 0.048017 | 482.0289 | 189.155 | 0.70967 | 2.8442 | 481.0808 | 189.527 | 0.70924 | 235.6235 | 402.5396 | 220.3477 | 0.67386 | 120.6278 | 362.3304 | 236.1263 | 0.65574 | 66.0579 | 340.3111 | 244.767 | 0.64582 | 37.409 | 327.8414 | 249.6603 | 0.6402 | 21.5725 | 320.6506 | 252.4821 | 0.63696 | 12.5675 | 0.34121
28 | 2.7559 | 1.857 | 0.098425 | 0.18326 | 79.2436 | 792.4364 | 2500.0267 | -676.8742 | 250.0027 | 28 | 33.0709 | 22.2835 | 1.1811 | 26.3888 | 4.011 | 2.0055 | 5.5709 | 16.7126 | 11.1417 | 0.25 | 0.023622 | 0.015748 | 0.26898 | 0.51863 | 0.26898 | 0.51863 | 2.9137 | 0.25 | 0.015748 | 0.015748 | 0.0042411 | 0.065123 | 0.0042411 | 0.065123 | 0.25 | 0.015748 | 0.015748 | 0 | 0.57086 | 0.57086 | 1.1417 | 18215312.528 | 5.7438 | 0.016091 | 1.0205 | 1.0366 | 16538248.4304 | 0.03937 | 0.031496 | 0.031496 | 210.5955 | 71.3701 | 97.8607 | 369031440.992 | 28 | 1.857 | 1.3927 | 0.46424 | 0.33425 | 0.35453 | 0.024934 | 0.0026247 | 0.043219 | 0.043219 | 0.69514 | 2.2976 | 0.043219 | 0.043219 | 0.24781 | 0.11638 | 0.27142 | 0.047012 | 485.7246 | 189.9824 | 0.70629 | 3.3328 | 484.6136 | 190.417 | 0.70579 | 236.7727 | 405.6894 | 221.2868 | 0.67066 | 121.8308 | 365.0791 | 237.1707 | 0.65259 | 67.0089 | 342.7428 | 245.9072 | 0.64265 | 38.1075 | 330.0403 | 250.8755 | 0.63699 | 22.0677 | 322.6844 | 253.7527 | 0.63372 | 12.9105 | 0.34127
29 | 2.8543 | 1.8471 | 0.098425 | 0.18229 | 77.8196 | 778.1957 | 2422.031 | -661.8125 | 242.2031 | 29 | 34.252 | 22.1654 | 1.1811 | 26.2493 | 3.9898 | 1.9949 | 5.5413 | 16.624 | 11.0827 | 0.25 | 0.023622 | 0.015748 | 0.26898 | 0.51863 | 0.26898 | 0.51863 | 2.8924 | 0.25 | 0.015748 | 0.015748 | 0.0042411 | 0.065123 | 0.0042411 | 0.065123 | 0.25 | 0.015748 | 0.015748 | 0 | 0.56256 | 0.56256 | 1.1251 | 17950461.5783 | 5.7134 | 0.015921 | 1.0097 | 1.0256 | 16363395.9305 | 0.03937 | 0.031496 | 0.031496 | 208.369 | 70.9918 | 96.3128 | 363194497.3559 | 29 | 1.8471 | 1.3853 | 0.46178 | 0.33248 | 0.35265 | 0.024934 | 0.0026247 | 0.043219 | 0.043219 | 0.68903 | 2.2878 | 0.043219 | 0.043219 | 0.24604 | 0.11515 | 0.26855 | 0.046023 | 489.4713 | 190.8181 | 0.7029 | 3.8254 | 488.1962 | 191.3152 | 0.70234 | 237.9368 | 408.8839 | 222.2348 | 0.66747 | 123.0468 | 367.8683 | 238.2245 | 0.64944 | 67.9725 | 345.2108 | 247.0574 | 0.63948 | 38.8174 | 332.2717 | 252.1017 | 0.63379 | 22.5727 | 324.7475 | 255.035 | 0.63048 | 13.2616 | 0.34133
30 | 2.9528 | 1.8373 | 0.098425 | 0.18132 | 76.4015 | 764.0148 | 2345.4369 | -646.8776 | 234.5437 | 30 | 35.4331 | 22.0472 | 1.1811 | 26.1098 | 3.9685 | 1.9843 | 5.5118 | 16.5354 | 11.0236 | 0.25 | 0.023622 | 0.015748 | 0.20712 | 0.45511 | 0.20712 | 0.45511 | 2.9347 | 0.25 | 0.015748 | 0.015748 | 0.0033007 | 0.057451 | 0.0033007 | 0.057451 | 0.25 | 0.015748 | 0.015748 | 0 | 0.44594 | 0.44594 | 0.89189 | 14229368.1412 | 5.6847 | 0.012386 | 0.77722 | 0.78961 | 12597576.9211 | 0.03937 | 0.031496 | 0.031496 | 206.1542 | 70.6135 | 94.7814 | 357419428.8649 | 30 | 1.8373 | 1.378 | 0.45932 | 0.33071 | 0.35077 | 0.024934 | 0.0026247 | 0.037926 | 0.037926 | 0.68293 | 2.278 | 0.037926 | 0.037926 | 0.25486 | 0.11393 | 0.26569 | 0.04505 | 493.2701 | 191.6621 | 0.69952 | 4.3221 | 491.8294 | 192.2219 | 0.6989 | 239.1161 | 412.1241 | 223.1918 | 0.66428 | 124.276 | 370.6987 | 239.2878 | 0.64629 | 68.9488 | 347.7158 | 248.2179 | 0.6363 | 39.5389 | 334.5362 | 253.3389 | 0.63058 | 23.0877 | 326.8403 | 256.3292 | 0.62724 | 13.621 | 0.3414
31 | 3.0512 | 1.8274 | 0.098425 | 0.18035 | 74.9895 | 749.8945 | 2270.2386 | -632.0707 | 227.0239 | 31 | 36.6142 | 21.9291 | 1.1811 | 25.9703 | 3.9472 | 1.9736 | 5.4823 | 16.4469 | 10.9646 | 0.25 | 0.023622 | 0.015748 | 0.20712 | 0.45511 | 0.20712 | 0.45511 | 2.9134 | 0.25 | 0.015748 | 0.015748 | 0.0033007 | 0.057451 | 0.0033007 | 0.057451 | 0.25 | 0.015748 | 0.015748 | 0 | 0.43951 | 0.43951 | 0.87901 | 14023948.3316 | 5.6543 | 0.012253 | 0.76892 | 0.78117 | 12462964.4202 | 0.03937 | 0.031496 | 0.031496 | 203.9514 | 70.2352 | 93.2662 | 351705905.8113 | 31 | 1.8274 | 1.3706 | 0.45686 | 0.32894 | 0.34889 | 0.024934 | 0.0026247 | 0.037926 | 0.037926 | 0.67685 | 2.2683 | 0.037926 | 0.037926 | 0.25309 | 0.11271 | 0.26285 | 0.044092 | 497.1219 | 192.5146 | 0.69614 | 4.823 | 495.5143 | 193.1372 | 0.69545 | 240.3106 | 415.4107 | 224.158 | 0.66108 | 125.5185 | 373.5712 | 240.3607 | 0.64314 | 69.9381 | 350.2585 | 249.3887 | 0.63313 | 40.2722 | 336.8345 | 254.5873 | 0.62738 | 23.613 | 328.9635 | 257.6354 | 0.624 | 13.9889 | 0.34146
32 | 3.1496 | 1.8176 | 0.098425 | 0.17938 | 73.5836 | 735.8358 | 2196.4301 | -617.3932 | 219.643 | 32 | 37.7953 | 21.811 | 1.1811 | 25.8308 | 3.926 | 1.963 | 5.4528 | 16.3583 | 10.9055 | 0.25 | 0.023622 | 0.015748 | 0.20712 | 0.45511 | 0.20712 | 0.45511 | 2.8921 | 0.25 | 0.015748 | 0.015748 | 0.0033007 | 0.057451 | 0.0033007 | 0.057451 | 0.25 | 0.015748 | 0.015748 | 0 | 0.43312 | 0.43312 | 0.86623 | 13820022.0761 | 5.6238 | 0.012122 | 0.76066 | 0.77278 | 12329074.9946 | 0.03937 | 0.031496 | 0.031496 | 201.7603 | 69.8569 | 91.7674 | 346053598.4873 | 32 | 1.8176 | 1.3632 | 0.4544 | 0.32717 | 0.34701 | 0.024934 | 0.0026247 | 0.037926 | 0.037926 | 0.67078 | 2.2585 | 0.037926 | 0.037926 | 0.25131 | 0.1115 | 0.26003 | 0.04315 | 501.0278 | 193.3757 | 0.69275 | 5.3281 | 499.2518 | 194.0612 | 0.692 | 241.5207 | 418.7449 | 225.1334 | 0.65789 | 126.7746 | 376.4867 | 241.4433 | 0.63998 | 70.9405 | 352.8398 | 250.57 | 0.62996 | 41.0176 | 339.1673 | 255.847 | 0.62417 | 24.1486 | 331.1178 | 258.9538 | 0.62076 | 14.3654 | 0.34153
33 | 3.248 | 1.8077 | 0.098425 | 0.17841 | 72.1839 | 721.8395 | 2124.0053 | -602.8464 | 212.4005 | 33 | 38.9764 | 21.6929 | 1.1811 | 25.6913 | 3.9047 | 1.9524 | 5.4232 | 16.2697 | 10.8465 | 0.25 | 0.023622 | 0.015748 | 0.20712 | 0.45511 | 0.20712 | 0.45511 | 2.8709 | 0.25 | 0.015748 | 0.015748 | 0.0033007 | 0.057451 | 0.0033007 | 0.057451 | 0.25 | 0.015748 | 0.015748 | 0 | 0.42677 | 0.42677 | 0.85354 | 13617589.3747 | 5.5934 | 0.011991 | 0.75244 | 0.76443 | 12195908.6442 | 0.03937 | 0.031496 | 0.031496 | 199.5811 | 69.4787 | 90.2846 | 340462177.1853 | 33 | 1.8077 | 1.3558 | 0.45194 | 0.32539 | 0.34513 | 0.024934 | 0.0026247 | 0.037926 | 0.037926 | 0.66473 | 2.2487 | 0.037926 | 0.037926 | 0.24954 | 0.11029 | 0.25722 | 0.042223 | 504.9888 | 194.2455 | 0.68937 | 5.8375 | 503.043 | 194.994 | 0.68855 | 242.7465 | 422.1275 | 226.1183 | 0.65469 | 128.0446 | 379.4459 | 242.5359 | 0.63683 | 71.9564 | 355.4605 | 251.762 | 0.6268 | 41.7752 | 341.5354 | 257.1183 | 0.62097 | 24.6949 | 333.3038 | 260.2846 | 0.61752 | 14.7507 | 0.3416
34 | 3.3465 | 1.7979 | 0.098425 | 0.17744 | 70.7907 | 707.9065 | 2052.9581 | -588.4316 | 205.2958 | 34 | 40.1575 | 21.5748 | 1.1811 | 25.5518 | 3.8835 | 1.9417 | 5.3937 | 16.1811 | 10.7874 | 0.25 | 0.023622 | 0.015748 | 0.20712 | 0.45511 | 0.20712 | 0.45511 | 2.8496 | 0.25 | 0.015748 | 0.015748 | 0.0033007 | 0.057451 | 0.0033007 | 0.057451 | 0.25 | 0.015748 | 0.015748 | 0 | 0.42047 | 0.42047 | 0.84095 | 13416650.2273 | 5.5629 | 0.011861 | 0.74427 | 0.75613 | 12063465.369 | 0.03937 | 0.031496 | 0.031496 | 197.4137 | 69.1004 | 88.8179 | 334931312.1975 | 34 | 1.7979 | 1.3484 | 0.44948 | 0.32362 | 0.34325 | 0.024934 | 0.0026247 | 0.037926 | 0.037926 | 0.65868 | 2.2388 | 0.037926 | 0.037926 | 0.24777 | 0.1091 | 0.25443 | 0.041311 | 509.006 | 195.1242 | 0.68598 | 6.3513 | 506.8889 | 195.9357 | 0.68511 | 243.9883 | 425.5595 | 227.1128 | 0.6515 | 129.3286 | 382.4499 | 243.6386 | 0.63368 | 72.9858 | 358.1213 | 252.9648 | 0.62363 | 42.5451 | 343.9396 | 258.4013 | 0.61777 | 25.252 | 335.5223 | 261.628 | 0.61429 | 15.1451 | 0.34167
35 | 3.4449 | 1.7881 | 0.098425 | 0.17647 | 69.4038 | 694.0378 | 1983.2823 | -574.1502 | 198.3282 | 35 | 41.3386 | 21.4567 | 1.1811 | 25.4123 | 3.8622 | 1.9311 | 5.3642 | 16.0925 | 10.7283 | 0.25 | 0.023622 | 0.015748 | 0.20712 | 0.45511 | 0.20712 | 0.45511 | 2.8284 | 0.25 | 0.015748 | 0.015748 | 0.0033007 | 0.057451 | 0.0033007 | 0.057451 | 0.25 | 0.015748 | 0.015748 | 0 | 0.41422 | 0.41422 | 0.82845 | 13217204.634 | 5.5325 | 0.011731 | 0.73614 | 0.74788 | 11931745.169 | 0.03937 | 0.031496 | 0.031496 | 195.2582 | 68.7221 | 87.3672 | 329460673.8164 | 35 | 1.7881 | 1.341 | 0.44701 | 0.32185 | 0.34137 | 0.024934 | 0.0026247 | 0.037926 | 0.037926 | 0.65266 | 2.229 | 0.037926 | 0.037926 | 0.246 | 0.1079 | 0.25165 | 0.040414 | 513.0804 | 196.0119 | 0.6826 | 6.8693 | 510.7906 | 196.8866 | 0.68166 | 245.2462 | 429.0419 | 228.1171 | 0.6483 | 130.6268 | 385.4996 | 244.7515 | 0.63053 | 74.029 | 360.8233 | 254.1786 | 0.62046 | 43.3277 | 346.3807 | 259.6961 | 0.61457 | 25.82 | 337.774 | 262.9841 | 0.61106 | 15.5486 | 0.34174
36 | 3.5433 | 1.7782 | 0.098425 | 0.17551 | 68.0234 | 680.2344 | 1914.9714 | -560.0033 | 191.4971 | 36 | 42.5197 | 21.3386 | 1.1811 | 25.2728 | 3.8409 | 1.9205 | 5.3346 | 16.0039 | 10.6693 | 0.25 | 0.023622 | 0.015748 | 0.20712 | 0.45511 | 0.20712 | 0.45511 | 2.8071 | 0.25 | 0.015748 | 0.015748 | 0.0033007 | 0.057451 | 0.0033007 | 0.057451 | 0.25 | 0.015748 | 0.015748 | 0 | 0.40802 | 0.40802 | 0.81604 | 13019252.5948 | 5.502 | 0.011602 | 0.72806 | 0.73966 | 11800748.0441 | 0.03937 | 0.031496 | 0.031496 | 193.1145 | 68.3438 | 85.9324 | 324049932.3341 | 36 | 1.7782 | 1.3337 | 0.44455 | 0.32008 | 0.33949 | 0.024934 | 0.0026247 | 0.037926 | 0.037926 | 0.64664 | 2.2192 | 0.037926 | 0.037926 | 0.24423 | 0.10672 | 0.24889 | 0.039531 | 517.2132 | 196.9088 | 0.67921 | 7.3918 | 514.7493 | 197.8468 | 0.67822 | 246.5206 | 432.5757 | 229.1312 | 0.6451 | 131.9396 | 388.5959 | 245.8748 | 0.62738 | 75.0863 | 363.5671 | 255.4035 | 0.6173 | 44.1232 | 348.8594 | 261.0029 | 0.61137 | 26.3993 | 340.0596 | 264.3531 | 0.60782 | 15.9616 | 0.34182
37 | 3.6417 | 1.7684 | 0.098425 | 0.17454 | 66.6497 | 666.497 | 1848.0192 | -545.9924 | 184.8019 | 37 | 43.7008 | 21.2205 | 1.1811 | 25.1333 | 3.8197 | 1.9098 | 5.3051 | 15.9154 | 10.6102 | 0.25 | 0.023622 | 0.015748 | 0.20712 | 0.45511 | 0.20712 | 0.45511 | 2.7858 | 0.25 | 0.015748 | 0.015748 | 0.0033007 | 0.057451 | 0.0033007 | 0.057451 | 0.25 | 0.015748 | 0.015748 | 0 | 0.40186 | 0.40186 | 0.80373 | 12822794.1096 | 5.4715 | 0.011474 | 0.72003 | 0.7315 | 11670473.9945 | 0.03937 | 0.031496 | 0.031496 | 190.9826 | 67.9655 | 84.5133 | 318698758.0429 | 37 | 1.7684 | 1.3263 | 0.44209 | 0.31831 | 0.33762 | 0.024934 | 0.0026247 | 0.037926 | 0.037926 | 0.64064 | 2.2093 | 0.037926 | 0.037926 | 0.24246 | 0.10554 | 0.24614 | 0.038663 | 521.4056 | 197.815 | 0.67582 | 7.9188 | 518.766 | 198.8164 | 0.67477 | 247.8117 | 436.1621 | 230.1553 | 0.64191 | 133.2671 | 391.7397 | 247.0087 | 0.62423 | 76.1577 | 366.3538 | 256.6398 | 0.61413 | 44.9317 | 351.3766 | 262.322 | 0.60817 | 26.9899 | 342.38 | 265.7352 | 0.60459 | 16.3841 | 0.34189
38 | 3.7402 | 1.7585 | 0.098425 | 0.17357 | 65.2827 | 652.8268 | 1782.4191 | -532.1186 | 178.2419 | 38 | 44.8819 | 21.1024 | 1.1811 | 24.9938 | 3.7984 | 1.8992 | 5.2756 | 15.8268 | 10.5512 | 0.25 | 0.023622 | 0.015748 | 0.20712 | 0.45511 | 0.20712 | 0.45511 | 2.7646 | 0.25 | 0.015748 | 0.015748 | 0.0033007 | 0.057451 | 0.0033007 | 0.057451 | 0.25 | 0.015748 | 0.015748 | 0 | 0.39575 | 0.39575 | 0.79151 | 12627829.1786 | 5.4411 | 0.011347 | 0.71203 | 0.72338 | 11540923.0202 | 0.03937 | 0.031496 | 0.031496 | 188.8625 | 67.5872 | 83.11 | 313406821.2353 | 38 | 1.7585 | 1.3189 | 0.43963 | 0.31654 | 0.33574 | 0.024934 | 0.0026247 | 0.037926 | 0.037926 | 0.63465 | 2.1994 | 0.037926 | 0.037926 | 0.24068 | 0.10437 | 0.24341 | 0.03781 | 525.6587 | 198.7307 | 0.67243 | 8.4503 | 522.8419 | 199.7956 | 0.67132 | 249.1196 | 439.8021 | 231.1897 | 0.63871 | 134.6096 | 394.9322 | 248.1532 | 0.62108 | 77.2437 | 369.1843 | 257.8875 | 0.61097 | 45.7535 | 353.9331 | 263.6533 | 0.60498 | 27.5922 | 344.7357 | 267.1305 | 0.60137 | 16.8165 | 0.34197
39 | 3.8386 | 1.7487 | 0.098425 | 0.1726 | 63.9225 | 639.2247 | 1718.1645 | -518.3834 | 171.8165 | 39 | 46.063 | 20.9843 | 1.1811 | 24.8543 | 3.7772 | 1.8886 | 5.2461 | 15.7382 | 10.4921 | 0.25 | 0.023622 | 0.015748 | 0.20712 | 0.45511 | 0.20712 | 0.45511 | 2.7433 | 0.25 | 0.015748 | 0.015748 | 0.0033007 | 0.057451 | 0.0033007 | 0.057451 | 0.25 | 0.015748 | 0.015748 | 0 | 0.38969 | 0.38969 | 0.77938 | 12434357.8016 | 5.4106 | 0.01122 | 0.70408 | 0.7153 | 11412095.121 | 0.03937 | 0.031496 | 0.031496 | 186.7543 | 67.2089 | 81.7223 | 308173792.2034 | 39 | 1.7487 | 1.3115 | 0.43717 | 0.31476 | 0.33386 | 0.024934 | 0.0026247 | 0.037926 | 0.037926 | 0.62868 | 2.1895 | 0.037926 | 0.037926 | 0.23891 | 0.1032 | 0.24069 | 0.03697 | 529.9737 | 199.6561 | 0.66904 | 8.9864 | 526.9783 | 200.7846 | 0.66788 | 250.4447 | 443.4967 | 232.2344 | 0.63551 | 135.9673 | 398.1743 | 249.3087 | 0.61793 | 78.3444 | 372.0595 | 259.1469 | 0.60781 | 46.5888 | 356.5299 | 264.9973 | 0.60178 | 28.2064 | 347.1278 | 268.5393 | 0.59814 | 17.2588 | 0.34205
40 | 3.937 | 1.7388 | 0.098425 | 0.17163 | 62.5692 | 625.6916 | 1655.2487 | -504.7879 | 165.5249 | 40 | 47.2441 | 20.8661 | 1.1811 | 24.7148 | 3.7559 | 1.878 | 5.2165 | 15.6496 | 10.4331 | 0.25 | 0.023622 | 0.015748 | 0.15261 | 0.39065 | 0.15261 | 0.39065 | 2.7865 | 0.25 | 0.015748 | 0.015748 | 0.0024612 | 0.049611 | 0.0024612 | 0.049611 | 0.25 | 0.015748 | 0.015748 | 0 | 0.29624 | 0.29624 | 0.59247 | 9452416.4956 | 5.3821 | 0.0083692 | 0.51893 | 0.5273 | 8412639.465 | 0.03937 | 0.031496 | 0.031496 | 184.6579 | 66.8307 | 80.3501 | 302999341.2395 | 40 | 1.7388 | 1.3041 | 0.43471 | 0.31299 | 0.33198 | 0.024934 | 0.0026247 | 0.032554 | 0.032554 | 0.62272 | 2.1796 | 0.032554 | 0.032554 | 0.24788 | 0.10205 | 0.23799 | 0.036145 | 534.352 | 200.5913 | 0.66565 | 9.527 | 531.1763 | 201.7834 | 0.66443 | 251.7871 | 447.2472 | 233.2897 | 0.63231 | 137.3405 | 401.4671 | 250.4752 | 0.61478 | 79.46 | 374.9804 | 260.4181 | 0.60464 | 47.4378 | 359.1678 | 266.354 | 0.59859 | 28.8326 | 349.5569 | 269.9618 | 0.59491 | 17.7114 | 0.34213
41 | 4.0354 | 1.729 | 0.098425 | 0.17066 | 61.2229 | 612.2285 | 1593.6649 | -491.3335 | 159.3665 | 41 | 48.4252 | 20.748 | 1.1811 | 24.5753 | 3.7346 | 1.8673 | 5.187 | 15.561 | 10.374 | 0.25 | 0.023622 | 0.015748 | 0.15261 | 0.39065 | 0.15261 | 0.39065 | 2.7653 | 0.25 | 0.015748 | 0.015748 | 0.0024612 | 0.049611 | 0.0024612 | 0.049611 | 0.25 | 0.015748 | 0.015748 | 0 | 0.29173 | 0.29173 | 0.58347 | 9308731.4657 | 5.3517 | 0.0082748 | 0.51307 | 0.52135 | 8317671.577 | 0.03937 | 0.031496 | 0.031496 | 182.5734 | 66.4524 | 78.9934 | 297883138.6361 | 41 | 1.729 | 1.2968 | 0.43225 | 0.31122 | 0.3301 | 0.024934 | 0.0026247 | 0.032554 | 0.032554 | 0.61678 | 2.1697 | 0.032554 | 0.032554 | 0.24611 | 0.10089 | 0.2353 | 0.035333 | 538.7946 | 201.5365 | 0.66225 | 10.0724 | 535.4371 | 202.7924 | 0.66099 | 253.1472 | 451.0547 | 234.3556 | 0.62911 | 138.7295 | 404.8116 | 251.6529 | 0.61163 | 80.5908 | 377.948 | 261.7013 | 0.60148 | 48.3009 | 361.8477 | 267.7236 | 0.5954 | 29.4711 | 352.024 | 271.3982 | 0.59169 | 18.1744 | 0.34221
42 | 4.1339 | 1.7192 | 0.098425 | 0.16969 | 59.8837 | 598.8366 | 1533.4062 | -478.0215 | 153.3406 | 42 | 49.6063 | 20.6299 | 1.1811 | 24.4358 | 3.7134 | 1.8567 | 5.1575 | 15.4724 | 10.315 | 0.25 | 0.023622 | 0.015748 | 0.15261 | 0.39065 | 0.15261 | 0.39065 | 2.744 | 0.25 | 0.015748 | 0.015748 | 0.0024612 | 0.049611 | 0.0024612 | 0.049611 | 0.25 | 0.015748 | 0.015748 | 0 | 0.28726 | 0.28726 | 0.57453 | 9166146.885 | 5.3212 | 0.0081808 | 0.50725 | 0.51543 | 8223242.7688 | 0.03937 | 0.031496 | 0.031496 | 180.5007 | 66.0741 | 77.652 | 292824854.6853 | 42 | 1.7192 | 1.2894 | 0.42979 | 0.30945 | 0.32822 | 0.024934 | 0.0026247 | 0.032554 | 0.032554 | 0.61085 | 2.1598 | 0.032554 | 0.032554 | 0.24434 | 0.099749 | 0.23263 | 0.034536 | 543.303 | 202.4918 | 0.65886 | 10.6225 | 539.7622 | 203.8115 | 0.65754 | 254.5251 | 454.9205 | 235.4325 | 0.6259 | 140.1344 | 408.209 | 252.8421 | 0.60848 | 81.737 | 380.9633 | 262.9967 | 0.59832 | 49.1781 | 364.5706 | 269.1063 | 0.59221 | 30.1221 | 354.5299 | 272.8485 | 0.58847 | 18.648 | 0.3423
43 | 4.2323 | 1.7093 | 0.098425 | 0.16872 | 58.5517 | 585.5167 | 1474.4656 | -464.8531 | 147.4466 | 43 | 50.7874 | 20.5118 | 1.1811 | 24.2963 | 3.6921 | 1.8461 | 5.128 | 15.3839 | 10.2559 | 0.25 | 0.023622 | 0.015748 | 0.15261 | 0.39065 | 0.15261 | 0.39065 | 2.7227 | 0.25 | 0.015748 | 0.015748 | 0.0024612 | 0.049611 | 0.0024612 | 0.049611 | 0.25 | 0.015748 | 0.015748 | 0 | 0.28283 | 0.28283 | 0.56566 | 9024662.7536 | 5.2907 | 0.0080874 | 0.50146 | 0.50954 | 8129353.0403 | 0.03937 | 0.031496 | 0.031496 | 178.4398 | 65.6958 | 76.3259 | 287824159.6794 | 43 | 1.7093 | 1.282 | 0.42733 | 0.30768 | 0.32634 | 0.024934 | 0.0026247 | 0.032554 | 0.032554 | 0.60493 | 2.1498 | 0.032554 | 0.032554 | 0.24257 | 0.09861 | 0.22997 | 0.033752 | 547.8785 | 203.4575 | 0.65547 | 11.1774 | 544.1527 | 204.8411 | 0.6541 | 255.9212 | 458.8457 | 236.5204 | 0.6227 | 141.5556 | 411.6605 | 254.0428 | 0.60534 | 82.899 | 384.0275 | 264.3045 | 0.59517 | 50.0698 | 367.3375 | 270.5024 | 0.58902 | 30.7859 | 357.0756 | 274.3132 | 0.58525 | 19.1326 | 0.34239
44 | 4.3307 | 1.6995 | 0.098425 | 0.16776 | 57.227 | 572.2699 | 1416.836 | -451.8296 | 141.6836 | 44 | 51.9685 | 20.3937 | 1.1811 | 24.1568 | 3.6709 | 1.8354 | 5.0984 | 15.2953 | 10.1969 | 0.25 | 0.023622 | 0.015748 | 0.15261 | 0.39065 | 0.15261 | 0.39065 | 2.7015 | 0.25 | 0.015748 | 0.015748 | 0.0024612 | 0.049611 | 0.0024612 | 0.049611 | 0.25 | 0.015748 | 0.015748 | 0 | 0.27843 | 0.27843 | 0.55686 | 8884279.0713 | 5.2603 | 0.0079945 | 0.4957 | 0.50369 | 8036002.3917 | 0.03937 | 0.031496 | 0.031496 | 176.3907 | 65.3175 | 75.015 | 282880723.9108 | 44 | 1.6995 | 1.2746 | 0.42487 | 0.30591 | 0.32446 | 0.024934 | 0.0026247 | 0.032554 | 0.032554 | 0.59904 | 2.1399 | 0.032554 | 0.032554 | 0.2408 | 0.097477 | 0.22733 | 0.032981 | 552.5225 | 204.4338 | 0.65207 | 11.7372 | 548.6101 | 205.8813 | 0.65065 | 257.3357 | 462.8315 | 237.6195 | 0.6195 | 142.9933 | 415.1671 | 255.2554 | 0.60219 | 84.0769 | 387.1415 | 265.6249 | 0.59201 | 50.9761 | 370.1494 | 271.9119 | 0.58584 | 31.4627 | 359.6619 | 275.7923 | 0.58203 | 19.6282 | 0.34247
45 | 4.4291 | 1.6896 | 0.098425 | 0.16679 | 55.9097 | 559.0973 | 1360.5102 | -438.9523 | 136.051 | 45 | 53.1496 | 20.2756 | 1.1811 | 24.0173 | 3.6496 | 1.8248 | 5.0689 | 15.2067 | 10.1378 | 0.25 | 0.023622 | 0.015748 | 0.15261 | 0.39065 | 0.15261 | 0.39065 | 2.6802 | 0.25 | 0.015748 | 0.015748 | 0.0024612 | 0.049611 | 0.0024612 | 0.049611 | 0.25 | 0.015748 | 0.015748 | 0 | 0.27407 | 0.27407 | 0.54813 | 8744995.8383 | 5.2298 | 0.0079022 | 0.48997 | 0.49788 | 7943190.8228 | 0.03937 | 0.031496 | 0.031496 | 174.3535 | 64.9392 | 73.7192 | 277994217.6718 | 45 | 1.6896 | 1.2672 | 0.42241 | 0.30413 | 0.32258 | 0.024934 | 0.0026247 | 0.032554 | 0.032554 | 0.59315 | 2.1299 | 0.032554 | 0.032554 | 0.23903 | 0.096351 | 0.22471 | 0.032223 | 557.2363 | 205.4207 | 0.64867 | 12.3018 | 553.1357 | 206.9323 | 0.6472 | 258.7689 | 466.8794 | 238.73 | 0.61629 | 144.4479 | 418.7301 | 256.4799 | 0.59904 | 85.271 | 390.3065 | 266.958 | 0.58885 | 51.8975 | 373.0073 | 273.3352 | 0.58265 | 32.1527 | 362.2897 | 277.2862 | 0.57881 | 20.1352 | 0.34257
46 | 4.5276 | 1.6798 | 0.098425 | 0.16582 | 54.6 | 546 | 1305.4809 | -426.2224 | 130.5481 | 46 | 54.3307 | 20.1575 | 1.1811 | 23.8778 | 3.6283 | 1.8142 | 5.0394 | 15.1181 | 10.0787 | 0.25 | 0.023622 | 0.015748 | 0.15261 | 0.39065 | 0.15261 | 0.39065 | 2.659 | 0.25 | 0.015748 | 0.015748 | 0.0024612 | 0.049611 | 0.0024612 | 0.049611 | 0.25 | 0.015748 | 0.015748 | 0 | 0.26974 | 0.26974 | 0.53947 | 8606813.0545 | 5.1993 | 0.0078104 | 0.48428 | 0.49209 | 7850918.3337 | 0.03937 | 0.031496 | 0.031496 | 172.3281 | 64.5609 | 72.4384 | 273164311.2547 | 46 | 1.6798 | 1.2598 | 0.41995 | 0.30236 | 0.3207 | 0.024934 | 0.0026247 | 0.032554 | 0.032554 | 0.58728 | 2.1199 | 0.032554 | 0.032554 | 0.23725 | 0.095232 | 0.2221 | 0.031479 | 562.0215 | 206.4185 | 0.64528 | 12.8714 | 557.731 | 207.9943 | 0.64376 | 260.221 | 470.9907 | 239.8522 | 0.61309 | 145.9195 | 422.3508 | 257.7166 | 0.59589 | 86.4816 | 393.5236 | 268.3042 | 0.58569 | 52.8341 | 375.9123 | 274.7724 | 0.57947 | 32.8562 | 364.9602 | 278.7949 | 0.57559 | 20.6537 | 0.34266
47 | 4.626 | 1.6699 | 0.098425 | 0.16485 | 53.2979 | 532.9791 | 1251.7408 | -413.6413 | 125.1741 | 47 | 55.5118 | 20.0394 | 1.1811 | 23.7383 | 3.6071 | 1.8035 | 5.0098 | 15.0295 | 10.0197 | 0.25 | 0.023622 | 0.015748 | 0.15261 | 0.39065 | 0.15261 | 0.39065 | 2.6377 | 0.25 | 0.015748 | 0.015748 | 0.0024612 | 0.049611 | 0.0024612 | 0.049611 | 0.25 | 0.015748 | 0.015748 | 0 | 0.26544 | 0.26544 | 0.53088 | 8469730.7199 | 5.1689 | 0.0077192 | 0.47862 | 0.48634 | 7759184.9243 | 0.03937 | 0.031496 | 0.031496 | 170.3146 | 64.1826 | 71.1725 | 268390674.9517 | 47 | 1.6699 | 1.2525 | 0.41749 | 0.30059 | 0.31882 | 0.024934 | 0.0026247 | 0.032554 | 0.032554 | 0.58143 | 2.1099 | 0.032554 | 0.032554 | 0.23548 | 0.094119 | 0.2195 | 0.030748 | 566.8794 | 207.4274 | 0.64188 | 13.4461 | 562.3974 | 209.0675 | 0.64031 | 261.6923 | 475.1666 | 240.9862 | 0.60988 | 147.4085 | 426.0304 | 258.9656 | 0.59274 | 87.709 | 396.7941 | 269.6635 | 0.58254 | 53.7861 | 378.8654 | 276.2238 | 0.57628 | 33.5735 | 367.6742 | 280.3188 | 0.57238 | 21.1841 | 0.34275
48 | 4.7244 | 1.6601 | 0.098425 | 0.16388 | 52.0036 | 520.0356 | 1199.2822 | -401.2102 | 119.9282 | 48 | 56.6929 | 19.9213 | 1.1811 | 23.5988 | 3.5858 | 1.7929 | 4.9803 | 14.9409 | 9.9606 | 0.25 | 0.023622 | 0.015748 | 0.15261 | 0.39065 | 0.15261 | 0.39065 | 2.6164 | 0.25 | 0.015748 | 0.015748 | 0.0024612 | 0.049611 | 0.0024612 | 0.049611 | 0.25 | 0.015748 | 0.015748 | 0 | 0.26118 | 0.26118 | 0.52236 | 8333748.8345 | 5.1384 | 0.0076284 | 0.473 | 0.48063 | 7667990.5948 | 0.03937 | 0.031496 | 0.031496 | 168.3128 | 63.8044 | 69.9215 | 263672979.0552 | 48 | 1.6601 | 1.2451 | 0.41503 | 0.29882 | 0.31695 | 0.024934 | 0.0026247 | 0.032554 | 0.032554 | 0.57559 | 2.0999 | 0.032554 | 0.032554 | 0.23371 | 0.093013 | 0.21692 | 0.030029 | 571.8117 | 208.4476 | 0.63848 | 14.0258 | 567.1364 | 210.152 | 0.63687 | 263.1831 | 479.4087 | 242.1321 | 0.60667 | 148.9152 | 429.7703 | 260.2273 | 0.58959 | 88.9534 | 400.1192 | 271.0362 | 0.57938 | 54.754 | 381.8678 | 277.6896 | 0.5731 | 34.3048 | 370.4329 | 281.8581 | 0.56917 | 21.7266 | 0.34285
49 | 4.8228 | 1.6503 | 0.098425 | 0.16291 | 50.7171 | 507.1707 | 1148.0976 | -388.9304 | 114.8098 | 49 | 57.874 | 19.8032 | 1.1811 | 23.4593 | 3.5646 | 1.7823 | 4.9508 | 14.8524 | 9.9016 | 0.25 | 0.023622 | 0.015748 | 0.15261 | 0.39065 | 0.15261 | 0.39065 | 2.5952 | 0.25 | 0.015748 | 0.015748 | 0.0024612 | 0.049611 | 0.0024612 | 0.049611 | 0.25 | 0.015748 | 0.015748 | 0 | 0.25695 | 0.25695 | 0.5139 | 8198867.3983 | 5.1079 | 0.0075382 | 0.46741 | 0.47494 | 7577335.345 | 0.03937 | 0.031496 | 0.031496 | 166.323 | 63.4261 | 68.6852 | 259010893.8575 | 49 | 1.6503 | 1.2377 | 0.41257 | 0.29705 | 0.31507 | 0.024934 | 0.0026247 | 0.032554 | 0.032554 | 0.56977 | 2.0898 | 0.032554 | 0.032554 | 0.23194 | 0.091914 | 0.21436 | 0.029323 | 576.8198 | 209.4794 | 0.63508 | 14.6107 | 571.9495 | 211.248 | 0.63342 | 264.6937 | 483.7183 | 243.2903 | 0.60347 | 150.4398 | 433.5717 | 261.5017 | 0.58644 | 90.2151 | 403.5 | 272.4226 | 0.57623 | 55.7378 | 384.9207 | 279.1699 | 0.56992 | 35.0505 | 373.2372 | 283.4129 | 0.56596 | 22.2814 | 0.34295
50 | 4.9213 | 1.6404 | 0.098425 | 0.16194 | 49.4386 | 494.3855 | 1098.1792 | -376.8032 | 109.8179 | 50 | 59.0551 | 19.685 | 1.1811 | 23.3198 | 3.5433 | 1.7717 | 4.9213 | 14.7638 | 9.8425 | 0.25 | 0.023622 | 0.015748 | 0.10588 | 0.3254 | 0.10588 | 0.3254 | 2.6392 | 0.25 | 0.015748 | 0.015748 | 0.0017309 | 0.041604 | 0.0017309 | 0.041604 | 0.25 | 0.015748 | 0.015748 | 0 | 0.18438 | 0.18438 | 0.36875 | 5883134.7305 | 5.0796 | 0.0053072 | 0.32466 | 0.32997 | 5264325.369 | 0.03937 | 0.031496 | 0.031496 | 164.3449 | 63.0478 | 67.4635 | 254404089.6508 | 50 | 1.6404 | 1.2303 | 0.4101 | 0.29528 | 0.31319 | 0.024934 | 0.0026247 | 0.027117 | 0.027117 | 0.56397 | 2.0798 | 0.027117 | 0.027117 | 0.24104 | 0.09082 | 0.21181 | 0.02863 | 581.9054 | 210.5228 | 0.63167 | 15.2008 | 576.8384 | 212.3559 | 0.62998 | 266.2245 | 488.0969 | 244.4609 | 0.60026 | 151.9827 | 437.436 | 262.7891 | 0.58329 | 91.4944 | 406.9379 | 273.8228 | 0.57308 | 56.738 | 388.0252 | 280.6651 | 0.56674 | 35.8106 | 376.0883 | 284.9836 | 0.56275 | 22.8488 | 0.34305
51 | 5.0197 | 1.6306 | 0.098425 | 0.16097 | 48.1681 | 481.6813 | 1049.5192 | -364.8298 | 104.9519 | 51 | 60.2362 | 19.5669 | 1.1811 | 23.1803 | 3.522 | 1.761 | 4.8917 | 14.6752 | 9.7835 | 0.25 | 0.023622 | 0.015748 | 0.10588 | 0.3254 | 0.10588 | 0.3254 | 2.6179 | 0.25 | 0.015748 | 0.015748 | 0.0017309 | 0.041604 | 0.0017309 | 0.041604 | 0.25 | 0.015748 | 0.015748 | 0 | 0.18142 | 0.18142 | 0.36283 | 5788733.2328 | 5.0491 | 0.0052437 | 0.32077 | 0.32602 | 5201342.9802 | 0.03937 | 0.031496 | 0.031496 | 162.3787 | 62.6695 | 66.2564 | 249852236.7275 | 51 | 1.6306 | 1.2229 | 0.40764 | 0.2935 | 0.31131 | 0.024934 | 0.0026247 | 0.027117 | 0.027117 | 0.55818 | 2.0697 | 0.027117 | 0.027117 | 0.23927 | 0.089734 | 0.20927 | 0.027949 | 587.0701 | 211.5781 | 0.62827 | 15.7962 | 581.8047 | 213.4757 | 0.62653 | 267.7756 | 492.5462 | 245.6442 | 0.59705 | 153.5442 | 441.3648 | 264.0898 | 0.58014 | 92.7917 | 410.4342 | 275.2371 | 0.56993 | 57.7548 | 391.1826 | 282.1753 | 0.56357 | 36.5856 | 378.9874 | 286.5704 | 0.55954 | 23.429 | 0.34315
52 | 5.1181 | 1.6207 | 0.098425 | 0.16001 | 46.9059 | 469.0592 | 1002.1096 | -353.0115 | 100.211 | 52 | 61.4173 | 19.4488 | 1.1811 | 23.0408 | 3.5008 | 1.7504 | 4.8622 | 14.5866 | 9.7244 | 0.25 | 0.023622 | 0.015748 | 0.10588 | 0.3254 | 0.10588 | 0.3254 | 2.5966 | 0.25 | 0.015748 | 0.015748 | 0.0017309 | 0.041604 | 0.0017309 | 0.041604 | 0.25 | 0.015748 | 0.015748 | 0 | 0.17848 | 0.17848 | 0.35697 | 5695095.2623 | 5.0186 | 0.0051806 | 0.31691 | 0.32209 | 5138739.623 | 0.03937 | 0.031496 | 0.031496 | 160.4243 | 62.2912 | 65.0639 | 245355005.3798 | 52 | 1.6207 | 1.2156 | 0.40518 | 0.29173 | 0.30943 | 0.024934 | 0.0026247 | 0.027117 | 0.027117 | 0.55241 | 2.0596 | 0.027117 | 0.027117 | 0.2375 | 0.088654 | 0.20676 | 0.02728 | 592.3156 | 212.6456 | 0.62487 | 16.3969 | 586.85 | 214.6078 | 0.62309 | 269.3474 | 497.0675 | 246.8403 | 0.59384 | 155.1246 | 445.3593 | 265.404 | 0.57699 | 94.1072 | 413.9903 | 276.6657 | 0.56678 | 58.7886 | 394.3941 | 283.7008 | 0.56039 | 37.3758 | 381.9355 | 288.1736 | 0.55633 | 24.0224 | 0.34326
53 | 5.2165 | 1.6109 | 0.098425 | 0.15904 | 45.6521 | 456.5205 | 955.9424 | -341.3497 | 95.5942 | 53 | 62.5984 | 19.3307 | 1.1811 | 22.9013 | 3.4795 | 1.7398 | 4.8327 | 14.498 | 9.6654 | 0.25 | 0.023622 | 0.015748 | 0.10588 | 0.3254 | 0.10588 | 0.3254 | 2.5754 | 0.25 | 0.015748 | 0.015748 | 0.0017309 | 0.041604 | 0.0017309 | 0.041604 | 0.25 | 0.015748 | 0.015748 | 0 | 0.17557 | 0.17557 | 0.35114 | 5602220.819 | 4.9881 | 0.0051178 | 0.31308 | 0.31819 | 5076515.2971 | 0.03937 | 0.031496 | 0.031496 | 158.4817 | 61.9129 | 63.8857 | 240912065.9001 | 53 | 1.6109 | 1.2082 | 0.40272 | 0.28996 | 0.30755 | 0.024934 | 0.0026247 | 0.027117 | 0.027117 | 0.54666 | 2.0495 | 0.027117 | 0.027117 | 0.23573 | 0.08758 | 0.20425 | 0.026624 | 597.6436 | 213.7254 | 0.62146 | 17.003 | 591.976 | 215.7523 | 0.61964 | 270.9402 | 501.6626 | 248.0496 | 0.59063 | 156.7242 | 449.4212 | 266.7318 | 0.57384 | 95.4412 | 417.6075 | 278.1088 | 0.56362 | 59.8395 | 397.661 | 285.2419 | 0.55722 | 38.1813 | 384.9338 | 289.7933 | 0.55313 | 24.6293 | 0.34337
54 | 5.315 | 1.601 | 0.098425 | 0.15807 | 44.4066 | 444.0664 | 911.0093 | -329.8455 | 91.1009 | 54 | 63.7795 | 19.2126 | 1.1811 | 22.7618 | 3.4583 | 1.7291 | 4.8031 | 14.4094 | 9.6063 | 0.25 | 0.023622 | 0.015748 | 0.10588 | 0.3254 | 0.10588 | 0.3254 | 2.5541 | 0.25 | 0.015748 | 0.015748 | 0.0017309 | 0.041604 | 0.0017309 | 0.041604 | 0.25 | 0.015748 | 0.015748 | 0 | 0.17269 | 0.17269 | 0.34537 | 5510109.9029 | 4.9577 | 0.0050555 | 0.30926 | 0.31432 | 5014670.0027 | 0.03937 | 0.031496 | 0.031496 | 156.551 | 61.5346 | 62.7218 | 236523088.5807 | 54 | 1.601 | 1.2008 | 0.40026 | 0.28819 | 0.30567 | 0.024934 | 0.0026247 | 0.027117 | 0.027117 | 0.54092 | 2.0394 | 0.027117 | 0.027117 | 0.23396 | 0.086513 | 0.20176 | 0.025979 | 603.056 | 214.8179 | 0.61805 | 17.6146 | 597.1845 | 216.9094 | 0.61619 | 272.5544 | 506.333 | 249.2721 | 0.58741 | 158.3433 | 453.5519 | 268.0735 | 0.5707 | 96.7941 | 421.2872 | 279.5667 | 0.56048 | 60.9079 | 400.9846 | 286.7988 | 0.55404 | 39.0026 | 387.9837 | 291.43 | 0.54993 | 25.2498 | 0.34348
55 | 5.4134 | 1.5912 | 0.098425 | 0.1571 | 43.1698 | 431.6982 | 867.302 | -318.5004 | 86.7302 | 55 | 64.9606 | 19.0945 | 1.1811 | 22.6223 | 3.437 | 1.7185 | 4.7736 | 14.3209 | 9.5472 | 0.25 | 0.023622 | 0.015748 | 0.10588 | 0.3254 | 0.10588 | 0.3254 | 2.5329 | 0.25 | 0.015748 | 0.015748 | 0.0017309 | 0.041604 | 0.0017309 | 0.041604 | 0.25 | 0.015748 | 0.015748 | 0 | 0.16982 | 0.16982 | 0.33965 | 5418762.5139 | 4.9272 | 0.0049935 | 0.30547 | 0.31046 | 4953203.7396 | 0.03937 | 0.031496 | 0.031496 | 154.6321 | 61.1564 | 61.5721 | 232187743.7139 | 55 | 1.5912 | 1.1934 | 0.3978 | 0.28642 | 0.30379 | 0.024934 | 0.0026247 | 0.027117 | 0.027117 | 0.5352 | 2.0292 | 0.027117 | 0.027117 | 0.23218 | 0.085453 | 0.19929 | 0.025346 | 608.5545 | 215.9232 | 0.61465 | 18.2317 | 602.4773 | 218.0794 | 0.61275 | 274.1902 | 511.0806 | 250.5082 | 0.5842 | 159.9823 | 457.7531 | 269.4295 | 0.56755 | 98.1661 | 425.0311 | 281.0397 | 0.55733 | 61.9942 | 404.3664 | 288.3718 | 0.55087 | 39.8399 | 391.0864 | 293.0837 | 0.54672 | 25.8843 | 0.34359
56 | 5.5118 | 1.5814 | 0.098425 | 0.15613 | 41.9417 | 419.4171 | 824.812 | -307.3155 | 82.4812 | 56 | 66.1417 | 18.9764 | 1.1811 | 22.4828 | 3.4157 | 1.7079 | 4.7441 | 14.2323 | 9.4882 | 0.25 | 0.023622 | 0.015748 | 0.10588 | 0.3254 | 0.10588 | 0.3254 | 2.5116 | 0.25 | 0.015748 | 0.015748 | 0.0017309 | 0.041604 | 0.0017309 | 0.041604 | 0.25 | 0.015748 | 0.015748 | 0 | 0.16698 | 0.16698 | 0.33397 | 5328178.6522 | 4.8967 | 0.0049319 | 0.3017 | 0.30664 | 4892116.5081 | 0.03937 | 0.031496 | 0.031496 | 152.7251 | 60.7781 | 60.4366 | 227905701.5919 | 56 | 1.5814 | 1.186 | 0.39534 | 0.28465 | 0.30191 | 0.024934 | 0.0026247 | 0.027117 | 0.027117 | 0.5295 | 2.0191 | 0.027117 | 0.027117 | 0.23041 | 0.084399 | 0.19683 | 0.024725 | 614.1411 | 217.0415 | 0.61124 | 18.8544 | 607.8563 | 219.2626 | 0.6093 | 275.848 | 515.9069 | 251.7581 | 0.58099 | 161.6415 | 462.0264 | 270.7998 | 0.5644 | 99.5577 | 428.8405 | 282.5279 | 0.55418 | 63.0986 | 407.8076 | 289.9611 | 0.5477 | 40.6936 | 394.2431 | 294.7549 | 0.54352 | 26.5331 | 0.34371
57 | 5.6102 | 1.5715 | 0.098425 | 0.15516 | 40.7225 | 407.2246 | 783.5308 | -296.2922 | 78.3531 | 57 | 67.3228 | 18.8583 | 1.1811 | 22.3433 | 3.3945 | 1.6972 | 4.7146 | 14.1437 | 9.4291 | 0.25 | 0.023622 | 0.015748 | 0.10588 | 0.3254 | 0.10588 | 0.3254 | 2.4904 | 0.25 | 0.015748 | 0.015748 | 0.0017309 | 0.041604 | 0.0017309 | 0.041604 | 0.25 | 0.015748 | 0.015748 | 0 | 0.16417 | 0.16417 | 0.32834 | 5238358.3176 | 4.8662 | 0.0048707 | 0.29796 | 0.30283 | 4831408.3079 | 0.03937 | 0.031496 | 0.031496 | 150.8298 | 60.3998 | 59.3151 | 223676632.507 | 57 | 1.5715 | 1.1786 | 0.39288 | 0.28287 | 0.30003 | 0.024934 | 0.0026247 | 0.027117 | 0.027117 | 0.52381 | 2.0089 | 0.027117 | 0.027117 | 0.22864 | 0.083352 | 0.19439 | 0.024115 | 619.8176 | 218.1732 | 0.60783 | 19.4828 | 613.3233 | 220.4592 | 0.60585 | 277.5281 | 520.8139 | 253.0221 | 0.57777 | 163.3213 | 466.3735 | 272.1849 | 0.56125 | 100.9691 | 432.7171 | 284.0318 | 0.55103 | 64.2216 | 411.3099 | 291.567 | 0.54453 | 41.5639 | 397.4553 | 296.4438 | 0.54033 | 27.1965 | 0.34382
58 | 5.7087 | 1.5617 | 0.098425 | 0.15419 | 39.5122 | 395.1221 | 743.4496 | -285.4318 | 74.345 | 58 | 68.5039 | 18.7402 | 1.1811 | 22.2038 | 3.3732 | 1.6866 | 4.685 | 14.0551 | 9.3701 | 0.25 | 0.023622 | 0.015748 | 0.10588 | 0.3254 | 0.10588 | 0.3254 | 2.4691 | 0.25 | 0.015748 | 0.015748 | 0.0017309 | 0.041604 | 0.0017309 | 0.041604 | 0.25 | 0.015748 | 0.015748 | 0 | 0.16138 | 0.16138 | 0.32276 | 5149301.5102 | 4.8357 | 0.0048099 | 0.29424 | 0.29905 | 4771079.1392 | 0.03937 | 0.031496 | 0.031496 | 148.9464 | 60.0215 | 58.2076 | 219500206.7517 | 58 | 1.5617 | 1.1713 | 0.39042 | 0.2811 | 0.29815 | 0.024934 | 0.0026247 | 0.027117 | 0.027117 | 0.51815 | 1.9987 | 0.027117 | 0.027117 | 0.22687 | 0.082311 | 0.19196 | 0.023516 | 625.586 | 219.3185 | 0.60441 | 20.117 | 618.8803 | 221.6693 | 0.60241 | 279.2309 | 525.8034 | 254.3003 | 0.57456 | 165.022 | 470.796 | 273.5849 | 0.5581 | 102.4007 | 436.6625 | 285.5514 | 0.54788 | 65.3633 | 414.8747 | 293.1898 | 0.54136 | 42.4511 | 400.7243 | 298.1507 | 0.53713 | 27.8748 | 0.34394
59 | 5.8071 | 1.5518 | 0.098425 | 0.15322 | 38.3111 | 383.1108 | 704.5596 | -274.7357 | 70.456 | 59 | 69.685 | 18.622 | 1.1811 | 22.0643 | 3.352 | 1.676 | 4.6555 | 13.9665 | 9.311 | 0.25 | 0.023622 | 0.015748 | 0.10588 | 0.3254 | 0.10588 | 0.3254 | 2.4478 | 0.25 | 0.015748 | 0.015748 | 0.0017309 | 0.041604 | 0.0017309 | 0.041604 | 0.25 | 0.015748 | 0.015748 | 0 | 0.15861 | 0.15861 | 0.31722 | 5061008.23 | 4.8053 | 0.0047495 | 0.29054 | 0.29529 | 4711129.0019 | 0.03937 | 0.031496 | 0.031496 | 147.0749 | 59.6432 | 57.114 | 215376094.6181 | 59 | 1.5518 | 1.1639 | 0.38796 | 0.27933 | 0.29627 | 0.024934 | 0.0026247 | 0.027117 | 0.027117 | 0.5125 | 1.9885 | 0.027117 | 0.027117 | 0.2251 | 0.081277 | 0.18955 | 0.022929 | 631.4484 | 220.4776 | 0.601 | 20.757 | 624.5294 | 222.8934 | 0.59896 | 280.9568 | 530.8772 | 255.5932 | 0.57134 | 166.744 | 475.2958 | 275.0001 | 0.55495 | 103.8528 | 440.6782 | 287.0872 | 0.54474 | 66.5242 | 418.5035 | 294.8298 | 0.5382 | 43.3557 | 404.0516 | 299.8758 | 0.53394 | 28.5684 | 0.34407
60 | 5.9055 | 1.542 | 0.098425 | 0.15226 | 37.1192 | 371.1923 | 666.8519 | -264.2051 | 66.6852 | 60 | 70.8661 | 18.5039 | 1.1811 | 21.9248 | 3.3307 | 1.6654 | 4.626 | 13.878 | 9.252 | 0.25 | 0.023622 | 0.015748 | 0.067369 | 0.25955 | 0.067369 | 0.25955 | 2.4924 | 0.25 | 0.015748 | 0.015748 | 0.0011181 | 0.033439 | 0.0011181 | 0.033439 | 0.25 | 0.015748 | 0.015748 | 0 | 0.10463 | 0.10463 | 0.20925 | 3338436.8253 | 4.777 | 0.0030742 | 0.18522 | 0.1883 | 3004137.3016 | 0.03937 | 0.031496 | 0.031496 | 145.2152 | 59.2649 | 56.0341 | 211303966.3985 | 60 | 1.542 | 1.1565 | 0.3855 | 0.27756 | 0.2944 | 0.024934 | 0.0026247 | 0.02163 | 0.02163 | 0.50687 | 1.9782 | 0.02163 | 0.02163 | 0.2343 | 0.080249 | 0.18715 | 0.022353 | 637.4069 | 221.6508 | 0.59759 | 21.4029 | 630.2727 | 224.1316 | 0.59551 | 282.706 | 536.0373 | 256.9009 | 0.56812 | 168.4877 | 479.8748 | 276.4307 | 0.5518 | 105.3259 | 444.7661 | 288.6394 | 0.54159 | 67.7046 | 422.1979 | 296.4872 | 0.53503 | 44.278 | 407.4386 | 301.6196 | 0.53074 | 29.2775 | 0.34419
61 | 6.0039 | 1.5322 | 0.098425 | 0.15129 | 35.9368 | 359.3681 | 630.3172 | -253.8414 | 63.0317 | 61 | 72.0472 | 18.3858 | 1.1811 | 21.7853 | 3.3094 | 1.6547 | 4.5965 | 13.7894 | 9.1929 | 0.25 | 0.023622 | 0.015748 | 0.067369 | 0.25955 | 0.067369 | 0.25955 | 2.4712 | 0.25 | 0.015748 | 0.015748 | 0.0011181 | 0.033439 | 0.0011181 | 0.033439 | 0.25 | 0.015748 | 0.015748 | 0 | 0.10285 | 0.10285 | 0.2057 | 3281727.1851 | 4.7465 | 0.0030351 | 0.18287 | 0.1859 | 2965909.0084 | 0.03937 | 0.031496 | 0.031496 | 143.3673 | 58.8866 | 54.968 | 207283492.3853 | 61 | 1.5322 | 1.1491 | 0.38304 | 0.27579 | 0.29252 | 0.024934 | 0.0026247 | 0.02163 | 0.02163 | 0.50126 | 1.968 | 0.02163 | 0.02163 | 0.23253 | 0.079228 | 0.18477 | 0.021788 | 643.4637 | 222.8384 | 0.59417 | 22.0548 | 636.1121 | 225.3843 | 0.59206 | 284.479 | 541.2858 | 258.2237 | 0.5649 | 170.2534 | 484.5346 | 277.8772 | 0.54865 | 106.8202 | 448.9279 | 290.2082 | 0.53845 | 68.9049 | 425.9596 | 298.1624 | 0.53187 | 45.2182 | 410.8869 | 303.3822 | 0.52755 | 30.0025 | 0.34432
62 | 6.1024 | 1.5223 | 0.098425 | 0.15032 | 34.764 | 347.6396 | 594.9463 | -243.6459 | 59.4946 | 62 | 73.2283 | 18.2677 | 1.1811 | 21.6458 | 3.2882 | 1.6441 | 4.5669 | 13.7008 | 9.1339 | 0.25 | 0.023622 | 0.015748 | 0.067369 | 0.25955 | 0.067369 | 0.25955 | 2.4499 | 0.25 | 0.015748 | 0.015748 | 0.0011181 | 0.033439 | 0.0011181 | 0.033439 | 0.25 | 0.015748 | 0.015748 | 0 | 0.10109 | 0.10109 | 0.20217 | 3225503.3398 | 4.7161 | 0.0029962 | 0.18052 | 0.18352 | 2927925.5069 | 0.03937 | 0.031496 | 0.031496 | 141.5312 | 58.5083 | 53.9154 | 203314342.8708 | 62 | 1.5223 | 1.1417 | 0.38058 | 0.27402 | 0.29064 | 0.024934 | 0.0026247 | 0.02163 | 0.02163 | 0.49566 | 1.9577 | 0.02163 | 0.02163 | 0.23076 | 0.078213 | 0.18241 | 0.021233 | 649.6209 | 224.0406 | 0.59075 | 22.7127 | 642.05 | 226.6517 | 0.58861 | 286.276 | 546.6246 | 259.5619 | 0.56168 | 172.0415 | 489.2775 | 279.3397 | 0.5455 | 108.3362 | 453.1654 | 291.794 | 0.5353 | 70.1255 | 429.7902 | 299.8556 | 0.52871 | 46.1768 | 414.398 | 305.1641 | 0.52436 | 30.7437 | 0.34445
63 | 6.2008 | 1.5125 | 0.098425 | 0.14935 | 33.6009 | 336.0085 | 560.7298 | -233.6201 | 56.073 | 63 | 74.4095 | 18.1496 | 1.1811 | 21.5063 | 3.2669 | 1.6335 | 4.5374 | 13.6122 | 9.0748 | 0.25 | 0.023622 | 0.015748 | 0.067369 | 0.25955 | 0.067369 | 0.25955 | 2.4286 | 0.25 | 0.015748 | 0.015748 | 0.0011181 | 0.033439 | 0.0011181 | 0.033439 | 0.25 | 0.015748 | 0.015748 | 0 | 0.09934 | 0.09934 | 0.19868 | 3169765.2895 | 4.6856 | 0.0029576 | 0.1782 | 0.18116 | 2890186.797 | 0.03937 | 0.031496 | 0.031496 | 139.707 | 58.1301 | 52.8764 | 199396188.1473 | 63 | 1.5125 | 1.1344 | 0.37812 | 0.27224 | 0.28876 | 0.024934 | 0.0026247 | 0.02163 | 0.02163 | 0.49009 | 1.9474 | 0.02163 | 0.02163 | 0.22898 | 0.077205 | 0.18005 | 0.020689 | 655.8808 | 225.2579 | 0.58733 | 23.3767 | 648.0886 | 227.9341 | 0.58517 | 288.0976 | 552.056 | 260.9158 | 0.55846 | 173.8524 | 494.1052 | 280.8186 | 0.54234 | 109.8742 | 457.4805 | 293.3971 | 0.53216 | 71.3666 | 433.6916 | 301.5673 | 0.52554 | 47.1541 | 417.9735 | 306.9655 | 0.52117 | 31.5015 | 0.34458
64 | 6.2992 | 1.5026 | 0.098425 | 0.14838 | 32.4476 | 324.4764 | 527.6581 | -223.7652 | 52.7658 | 64 | 75.5906 | 18.0315 | 1.1811 | 21.3668 | 3.2457 | 1.6228 | 4.5079 | 13.5236 | 9.0157 | 0.25 | 0.023622 | 0.015748 | 0.067369 | 0.25955 | 0.067369 | 0.25955 | 2.4074 | 0.25 | 0.015748 | 0.015748 | 0.0011181 | 0.033439 | 0.0011181 | 0.033439 | 0.25 | 0.015748 | 0.015748 | 0 | 0.097608 | 0.097608 | 0.19522 | 3114513.0342 | 4.6551 | 0.0029192 | 0.17589 | 0.17881 | 2852692.8788 | 0.03937 | 0.031496 | 0.031496 | 137.8946 | 57.7518 | 51.8508 | 195528698.507 | 64 | 1.5026 | 1.127 | 0.37566 | 0.27047 | 0.28688 | 0.024934 | 0.0026247 | 0.02163 | 0.02163 | 0.48453 | 1.9371 | 0.02163 | 0.02163 | 0.22721 | 0.076203 | 0.17772 | 0.020156 | 662.2458 | 226.4904 | 0.58391 | 24.047 | 654.2301 | 229.2317 | 0.58172 | 289.9441 | 557.5821 | 262.2857 | 0.55524 | 175.6866 | 499.0199 | 282.3142 | 0.53919 | 111.4347 | 461.875 | 295.0179 | 0.52902 | 72.6288 | 437.6654 | 303.2976 | 0.52238 | 48.1506 | 421.6152 | 308.7868 | 0.51799 | 32.2763 | 0.34472
65 | 6.3976 | 1.4928 | 0.098425 | 0.14741 | 31.3045 | 313.045 | 495.7214 | -214.0827 | 49.5721 | 65 | 76.7717 | 17.9134 | 1.1811 | 21.2273 | 3.2244 | 1.6122 | 4.4783 | 13.435 | 8.9567 | 0.25 | 0.023622 | 0.015748 | 0.067369 | 0.25955 | 0.067369 | 0.25955 | 2.3861 | 0.25 | 0.015748 | 0.015748 | 0.0011181 | 0.033439 | 0.0011181 | 0.033439 | 0.25 | 0.015748 | 0.015748 | 0 | 0.095892 | 0.095892 | 0.19178 | 3059746.5738 | 4.6246 | 0.0028811 | 0.17359 | 0.17647 | 2815443.7522 | 0.03937 | 0.031496 | 0.031496 | 136.094 | 57.3735 | 50.8385 | 191711544.2422 | 65 | 1.4928 | 1.1196 | 0.3732 | 0.2687 | 0.285 | 0.024934 | 0.0026247 | 0.02163 | 0.02163 | 0.479 | 1.9268 | 0.02163 | 0.02163 | 0.22544 | 0.075208 | 0.1754 | 0.019633 | 668.7183 | 227.7384 | 0.58049 | 24.7235 | 660.4771 | 230.545 | 0.57827 | 291.8159 | 563.2051 | 263.6719 | 0.55201 | 177.5444 | 504.0237 | 283.8267 | 0.53604 | 113.018 | 466.351 | 296.6565 | 0.52587 | 73.9124 | 441.7136 | 305.047 | 0.51923 | 49.1664 | 425.3247 | 310.6284 | 0.5148 | 33.0684 | 0.34486
66 | 6.4961 | 1.4829 | 0.098425 | 0.14644 | 30.1716 | 301.716 | 464.9099 | -204.5741 | 46.491 | 66 | 77.9528 | 17.7953 | 1.1811 | 21.0878 | 3.2031 | 1.6016 | 4.4488 | 13.3465 | 8.8976 | 0.25 | 0.023622 | 0.015748 | 0.067369 | 0.25955 | 0.067369 | 0.25955 | 2.3649 | 0.25 | 0.015748 | 0.015748 | 0.0011181 | 0.033439 | 0.0011181 | 0.033439 | 0.25 | 0.015748 | 0.015748 | 0 | 0.094191 | 0.094191 | 0.18838 | 3005465.9084 | 4.5941 | 0.0028432 | 0.17131 | 0.17415 | 2778439.4172 | 0.03937 | 0.031496 | 0.031496 | 134.3053 | 56.9952 | 49.8396 | 187944395.6454 | 66 | 1.4829 | 1.1122 | 0.37073 | 0.26693 | 0.28312 | 0.024934 | 0.0026247 | 0.02163 | 0.02163 | 0.47348 | 1.9165 | 0.02163 | 0.02163 | 0.22367 | 0.07422 | 0.17309 | 0.01912 | 675.3007 | 229.0023 | 0.57707 | 25.4064 | 666.8319 | 231.8742 | 0.57482 | 293.7134 | 568.9275 | 265.0747 | 0.54879 | 179.4262 | 509.1187 | 285.3566 | 0.53289 | 114.6245 | 470.9106 | 298.3134 | 0.52273 | 75.2178 | 445.838 | 306.8158 | 0.51607 | 50.2022 | 429.1039 | 312.4905 | 0.51162 | 33.8782 | 0.345
67 | 6.5945 | 1.4731 | 0.098425 | 0.14547 | 29.0491 | 290.4911 | 435.2135 | -195.2406 | 43.5213 | 67 | 79.1339 | 17.6772 | 1.1811 | 20.9483 | 3.1819 | 1.5909 | 4.4193 | 13.2579 | 8.8386 | 0.25 | 0.023622 | 0.015748 | 0.067369 | 0.25955 | 0.067369 | 0.25955 | 2.3436 | 0.25 | 0.015748 | 0.015748 | 0.0011181 | 0.033439 | 0.0011181 | 0.033439 | 0.25 | 0.015748 | 0.015748 | 0 | 0.092505 | 0.092505 | 0.18501 | 2951671.0379 | 4.5636 | 0.0028056 | 0.16904 | 0.17185 | 2741679.8738 | 0.03937 | 0.031496 | 0.031496 | 132.5284 | 56.6169 | 48.8538 | 184226923.0087 | 67 | 1.4731 | 1.1048 | 0.36827 | 0.26516 | 0.28124 | 0.024934 | 0.0026247 | 0.02163 | 0.02163 | 0.46798 | 1.9061 | 0.02163 | 0.02163 | 0.2219 | 0.073238 | 0.1708 | 0.018618 | 681.9957 | 230.2825 | 0.57364 | 26.0958 | 673.2971 | 233.2196 | 0.57136 | 295.637 | 574.7515 | 266.4945 | 0.54556 | 181.3325 | 514.3073 | 286.9041 | 0.52974 | 116.2547 | 475.5557 | 299.9889 | 0.51959 | 76.5453 | 450.0406 | 308.6043 | 0.51291 | 51.2582 | 432.9545 | 314.3736 | 0.50844 | 34.706 | 0.34515
68 | 6.6929 | 1.4633 | 0.098425 | 0.14451 | 27.9372 | 279.3722 | 406.6218 | -186.0838 | 40.6622 | 68 | 80.315 | 17.5591 | 1.1811 | 20.8088 | 3.1606 | 1.5803 | 4.3898 | 13.1693 | 8.7795 | 0.25 | 0.023622 | 0.015748 | 0.067369 | 0.25955 | 0.067369 | 0.25955 | 2.3223 | 0.25 | 0.015748 | 0.015748 | 0.0011181 | 0.033439 | 0.0011181 | 0.033439 | 0.25 | 0.015748 | 0.015748 | 0 | 0.090834 | 0.090834 | 0.18167 | 2898361.9624 | 4.5331 | 0.0027683 | 0.16679 | 0.16956 | 2705165.1221 | 0.03937 | 0.031496 | 0.031496 | 130.7633 | 56.2386 | 47.881 | 180558796.6244 | 68 | 1.4633 | 1.0974 | 0.36581 | 0.26339 | 0.27936 | 0.024934 | 0.0026247 | 0.02163 | 0.02163 | 0.46251 | 1.8957 | 0.02163 | 0.02163 | 0.22013 | 0.072263 | 0.16853 | 0.018125 | 688.8059 | 231.5791 | 0.57022 | 26.7917 | 679.8753 | 234.5816 | 0.56791 | 297.5871 | 580.6796 | 267.9316 | 0.54234 | 183.2637 | 519.5917 | 288.4695 | 0.52658 | 117.909 | 480.2887 | 301.6834 | 0.51645 | 77.8955 | 454.3235 | 310.413 | 0.50976 | 52.3349 | 436.8785 | 316.278 | 0.50526 | 35.5523 | 0.3453
69 | 6.7913 | 1.4534 | 0.098425 | 0.14354 | 26.8361 | 268.3614 | 379.1246 | -177.1053 | 37.9125 | 69 | 81.4961 | 17.4409 | 1.1811 | 20.6693 | 3.1394 | 1.5697 | 4.3602 | 13.0807 | 8.7205 | 0.25 | 0.023622 | 0.015748 | 0.067369 | 0.25955 | 0.067369 | 0.25955 | 2.3011 | 0.25 | 0.015748 | 0.015748 | 0.0011181 | 0.033439 | 0.0011181 | 0.033439 | 0.25 | 0.015748 | 0.015748 | 0 | 0.089178 | 0.089178 | 0.17836 | 2845538.6818 | 4.5026 | 0.0027312 | 0.16455 | 0.16729 | 2668895.162 | 0.03937 | 0.031496 | 0.031496 | 129.0101 | 55.8603 | 46.9213 | 176939686.7849 | 69 | 1.4534 | 1.0901 | 0.36335 | 0.26161 | 0.27748 | 0.024934 | 0.0026247 | 0.02163 | 0.02163 | 0.45705 | 1.8853 | 0.02163 | 0.02163 | 0.21836 | 0.071294 | 0.16627 | 0.017642 | 695.7339 | 232.8926 | 0.56679 | 27.4943 | 686.5691 | 235.9605 | 0.56446 | 299.5642 | 586.7144 | 269.3862 | 0.53911 | 185.2203 | 524.9743 | 290.0533 | 0.52343 | 119.5878 | 485.1117 | 303.3971 | 0.51331 | 79.2688 | 458.6888 | 312.242 | 0.5066 | 53.4327 | 440.8779 | 318.2041 | 0.50208 | 36.4175 | 0.34545
70 | 6.8898 | 1.4436 | 0.098425 | 0.14257 | 25.746 | 257.4604 | 352.711 | -168.3063 | 35.2711 | 70 | 82.6772 | 17.3228 | 1.1811 | 20.5298 | 3.1181 | 1.5591 | 4.3307 | 12.9921 | 8.6614 | 0.25 | 0.023622 | 0.015748 | 0.037417 | 0.19344 | 0.037417 | 0.19344 | 2.3459 | 0.25 | 0.015748 | 0.015748 | 0.00063173 | 0.025134 | 0.00063173 | 0.025134 | 0.25 | 0.015748 | 0.015748 | 0 | 0.051481 | 0.051481 | 0.10296 | 1642663.0344 | 4.4745 | 0.0015476 | 0.091664 | 0.093211 | 1487106.5957 | 0.03937 | 0.031496 | 0.031496 | 127.2687 | 55.482 | 45.9745 | 173369263.7825 | 70 | 1.4436 | 1.0827 | 0.36089 | 0.25984 | 0.2756 | 0.024934 | 0.0026247 | 0.01612 | 0.01612 | 0.45162 | 1.8749 | 0.01612 | 0.01612 | 0.2276 | 0.070331 | 0.16402 | 0.017169 | 702.7826 | 234.2234 | 0.56336 | 28.2035 | 693.3814 | 237.3566 | 0.56101 | 301.5687 | 592.8585 | 270.8589 | 0.53588 | 187.2027 | 530.4576 | 291.6558 | 0.52028 | 121.2917 | 490.0271 | 305.1305 | 0.51017 | 80.6656 | 463.1385 | 314.0919 | 0.50345 | 54.5521 | 444.9545 | 320.1523 | 0.4989 | 37.3019 | 0.3456
71 | 6.9882 | 1.4337 | 0.098425 | 0.1416 | 24.6672 | 246.6715 | 327.3705 | -159.6887 | 32.737 | 71 | 83.8583 | 17.2047 | 1.1811 | 20.3903 | 3.0969 | 1.5484 | 4.3012 | 12.9035 | 8.6024 | 0.25 | 0.023622 | 0.015748 | 0.037417 | 0.19344 | 0.037417 | 0.19344 | 2.3247 | 0.25 | 0.015748 | 0.015748 | 0.00063173 | 0.025134 | 0.00063173 | 0.025134 | 0.25 | 0.015748 | 0.015748 | 0 | 0.050552 | 0.050552 | 0.1011 | 1613024.941 | 4.444 | 0.0015266 | 0.090418 | 0.091944 | 1466897.0014 | 0.03937 | 0.031496 | 0.031496 | 125.5391 | 55.1038 | 45.0405 | 169847197.9094 | 71 | 1.4337 | 1.0753 | 0.35843 | 0.25807 | 0.27373 | 0.024934 | 0.0026247 | 0.01612 | 0.01612 | 0.4462 | 1.8644 | 0.01612 | 0.01612 | 0.22583 | 0.069376 | 0.1618 | 0.016706 | 709.9548 | 235.5717 | 0.55993 | 28.9196 | 700.3149 | 238.7703 | 0.55755 | 303.601 | 599.1146 | 272.3498 | 0.53265 | 189.2114 | 536.0441 | 293.2774 | 0.51712 | 123.021 | 495.0372 | 306.884 | 0.50703 | 82.0863 | 467.675 | 315.9631 | 0.5003 | 55.6933 | 449.1106 | 322.123 | 0.49573 | 38.2061 | 0.34576
72 | 7.0866 | 1.4239 | 0.098425 | 0.14063 | 23.5997 | 235.9968 | 303.0918 | -151.2538 | 30.3092 | 72 | 85.0394 | 17.0866 | 1.1811 | 20.2508 | 3.0756 | 1.5378 | 4.2717 | 12.815 | 8.5433 | 0.25 | 0.023622 | 0.015748 | 0.037417 | 0.19344 | 0.037417 | 0.19344 | 2.3034 | 0.25 | 0.015748 | 0.015748 | 0.00063173 | 0.025134 | 0.00063173 | 0.025134 | 0.25 | 0.015748 | 0.015748 | 0 | 0.049631 | 0.049631 | 0.099263 | 1583656.6631 | 4.4135 | 0.0015057 | 0.089181 | 0.090686 | 1446825.6712 | 0.03937 | 0.031496 | 0.031496 | 123.8214 | 54.7255 | 44.1192 | 166373159.458 | 72 | 1.4239 | 1.0679 | 0.35597 | 0.2563 | 0.27185 | 0.024934 | 0.0026247 | 0.01612 | 0.01612 | 0.4408 | 1.854 | 0.01612 | 0.01612 | 0.22406 | 0.068426 | 0.15958 | 0.016252 | 717.2535 | 236.938 | 0.55649 | 29.6426 | 707.3727 | 240.202 | 0.5541 | 305.6617 | 605.4854 | 273.8595 | 0.52941 | 191.2468 | 541.7365 | 294.9184 | 0.51397 | 124.7762 | 500.1444 | 308.6579 | 0.50389 | 83.5315 | 472.3006 | 317.8559 | 0.49714 | 56.857 | 453.3483 | 324.1166 | 0.49255 | 39.1304 | 0.34592
73 | 7.185 | 1.414 | 0.098425 | 0.13966 | 22.5439 | 225.4386 | 279.8637 | -143.0034 | 27.9864 | 73 | 86.2205 | 16.9685 | 1.1811 | 20.1113 | 3.0543 | 1.5272 | 4.2421 | 12.7264 | 8.4843 | 0.25 | 0.023622 | 0.015748 | 0.037417 | 0.19344 | 0.037417 | 0.19344 | 2.2822 | 0.25 | 0.015748 | 0.015748 | 0.00063173 | 0.025134 | 0.00063173 | 0.025134 | 0.25 | 0.015748 | 0.015748 | 0 | 0.048719 | 0.048719 | 0.097439 | 1554558.2005 | 4.383 | 0.0014849 | 0.087952 | 0.089437 | 1426892.605 | 0.03937 | 0.031496 | 0.031496 | 122.1155 | 54.3472 | 43.2106 | 162946818.7206 | 73 | 1.414 | 1.0605 | 0.35351 | 0.25453 | 0.26997 | 0.024934 | 0.0026247 | 0.01612 | 0.01612 | 0.43543 | 1.8435 | 0.01612 | 0.01612 | 0.22229 | 0.067484 | 0.15738 | 0.015807 | 724.6818 | 238.3226 | 0.55306 | 30.3725 | 714.5576 | 241.6521 | 0.55064 | 307.7512 | 611.9739 | 275.3883 | 0.52618 | 193.3095 | 547.5374 | 296.5792 | 0.51081 | 126.5578 | 505.3515 | 310.4527 | 0.50075 | 85.0015 | 477.0176 | 319.7707 | 0.49399 | 58.0436 | 457.6698 | 326.1335 | 0.48938 | 40.0753 | 0.34609
74 | 7.2835 | 1.4042 | 0.098425 | 0.13869 | 21.4999 | 214.9991 | 257.6749 | -134.9391 | 25.7675 | 74 | 87.4016 | 16.8504 | 1.1811 | 19.9718 | 3.0331 | 1.5165 | 4.2126 | 12.6378 | 8.4252 | 0.25 | 0.023622 | 0.015748 | 0.037417 | 0.19344 | 0.037417 | 0.19344 | 2.2609 | 0.25 | 0.015748 | 0.015748 | 0.00063173 | 0.025134 | 0.00063173 | 0.025134 | 0.25 | 0.015748 | 0.015748 | 0 | 0.047816 | 0.047816 | 0.095632 | 1525729.5534 | 4.3525 | 0.0014643 | 0.086732 | 0.088196 | 1407097.8028 | 0.03937 | 0.031496 | 0.031496 | 120.4214 | 53.9689 | 42.3146 | 159567845.9894 | 74 | 1.4042 | 1.0531 | 0.35105 | 0.25276 | 0.26809 | 0.024934 | 0.0026247 | 0.01612 | 0.01612 | 0.43008 | 1.833 | 0.01612 | 0.01612 | 0.22052 | 0.066547 | 0.1552 | 0.015372 | 732.2427 | 239.7259 | 0.54962 | 31.1096 | 721.8729 | 243.1209 | 0.54719 | 309.8699 | 618.5829 | 276.9365 | 0.52294 | 195.3999 | 553.4496 | 298.2602 | 0.50766 | 128.3663 | 510.6608 | 312.2687 | 0.49761 | 86.4969 | 481.8285 | 321.708 | 0.49085 | 59.2535 | 462.0774 | 328.1742 | 0.48621 | 41.0412 | 0.34625
75 | 7.3819 | 1.3944 | 0.098425 | 0.13772 | 20.4681 | 204.681 | 236.5136 | -127.0626 | 23.6514 | 75 | 88.5827 | 16.7323 | 1.1811 | 19.8323 | 3.0118 | 1.5059 | 4.1831 | 12.5492 | 8.3661 | 0.25 | 0.023622 | 0.015748 | 0.037417 | 0.19344 | 0.037417 | 0.19344 | 2.2396 | 0.25 | 0.015748 | 0.015748 | 0.00063173 | 0.025134 | 0.00063173 | 0.025134 | 0.25 | 0.015748 | 0.015748 | 0 | 0.046921 | 0.046921 | 0.093842 | 1497170.7217 | 4.322 | 0.0014439 | 0.08552 | 0.086964 | 1387441.2647 | 0.03937 | 0.031496 | 0.031496 | 118.7392 | 53.5906 | 41.431 | 156235911.5568 | 75 | 1.3944 | 1.0458 | 0.34859 | 0.25098 | 0.26621 | 0.024934 | 0.0026247 | 0.01612 | 0.01612 | 0.42475 | 1.8224 | 0.01612 | 0.01612 | 0.21875 | 0.065618 | 0.15303 | 0.014945 | 739.9396 | 241.1484 | 0.54618 | 31.8538 | 729.3216 | 244.6088 | 0.54373 | 312.0183 | 625.3155 | 278.5046 | 0.51971 | 197.5186 | 559.476 | 299.9619 | 0.5045 | 130.2022 | 516.0753 | 314.1064 | 0.49448 | 88.0182 | 486.7359 | 323.6681 | 0.4877 | 60.4872 | 466.5735 | 330.2391 | 0.48304 | 42.0286 | 0.34643
76 | 7.4803 | 1.3845 | 0.098425 | 0.13676 | 19.4487 | 194.4868 | 216.3678 | -119.3757 | 21.6368 | 76 | 89.7638 | 16.6142 | 1.1811 | 19.6928 | 2.9906 | 1.4953 | 4.1535 | 12.4606 | 8.3071 | 0.25 | 0.023622 | 0.015748 | 0.037417 | 0.19344 | 0.037417 | 0.19344 | 2.2184 | 0.25 | 0.015748 | 0.015748 | 0.00063173 | 0.025134 | 0.00063173 | 0.025134 | 0.25 | 0.015748 | 0.015748 | 0 | 0.046034 | 0.046034 | 0.092069 | 1468881.7054 | 4.2915 | 0.0014236 | 0.084317 | 0.085741 | 1367922.9906 | 0.03937 | 0.031496 | 0.031496 | 117.0688 | 53.2123 | 40.5598 | 152950685.715 | 76 | 1.3845 | 1.0384 | 0.34613 | 0.24921 | 0.26433 | 0.024934 | 0.0026247 | 0.01612 | 0.01612 | 0.41944 | 1.8119 | 0.01612 | 0.01612 | 0.21697 | 0.064695 | 0.15088 | 0.014528 | 747.7757 | 242.5903 | 0.54274 | 32.6053 | 736.9073 | 246.1162 | 0.54027 | 314.1971 | 632.1749 | 280.0931 | 0.51647 | 199.6661 | 565.6195 | 301.6847 | 0.50134 | 132.066 | 521.5975 | 315.9661 | 0.49134 | 89.5658 | 491.7423 | 325.6517 | 0.48455 | 61.7452 | 471.1605 | 332.3287 | 0.47987 | 43.038 | 0.3466
77 | 7.5787 | 1.3747 | 0.098425 | 0.13579 | 18.4419 | 184.4192 | 197.2254 | -111.8803 | 19.7225 | 77 | 90.9449 | 16.4961 | 1.1811 | 19.5533 | 2.9693 | 1.4846 | 4.124 | 12.372 | 8.248 | 0.25 | 0.023622 | 0.015748 | 0.037417 | 0.19344 | 0.037417 | 0.19344 | 2.1971 | 0.25 | 0.015748 | 0.015748 | 0.00063173 | 0.025134 | 0.00063173 | 0.025134 | 0.25 | 0.015748 | 0.015748 | 0 | 0.045156 | 0.045156 | 0.090313 | 1440862.5045 | 4.261 | 0.0014034 | 0.083123 | 0.084526 | 1348542.9806 | 0.03937 | 0.031496 | 0.031496 | 115.4102 | 52.834 | 39.701 | 149711838.7564 | 77 | 1.3747 | 1.031 | 0.34367 | 0.24744 | 0.26245 | 0.024934 | 0.0026247 | 0.01612 | 0.01612 | 0.41415 | 1.8013 | 0.01612 | 0.01612 | 0.2152 | 0.063778 | 0.14874 | 0.014119 | 755.7545 | 244.0523 | 0.5393 | 33.3642 | 744.6331 | 247.6437 | 0.53682 | 316.4065 | 639.1643 | 281.7022 | 0.51323 | 201.8429 | 571.8833 | 303.4289 | 0.49818 | 133.9583 | 527.2306 | 317.8485 | 0.4882 | 91.1403 | 496.8504 | 327.659 | 0.48141 | 63.028 | 475.8411 | 334.4434 | 0.47671 | 44.0699 | 0.34678
78 | 7.6772 | 1.3648 | 0.098425 | 0.13482 | 17.4481 | 174.4811 | 179.0739 | -104.5782 | 17.9074 | 78 | 92.126 | 16.378 | 1.1811 | 19.4138 | 2.948 | 1.474 | 4.0945 | 12.2835 | 8.189 | 0.25 | 0.023622 | 0.015748 | 0.037417 | 0.19344 | 0.037417 | 0.19344 | 2.1759 | 0.25 | 0.015748 | 0.015748 | 0.00063173 | 0.025134 | 0.00063173 | 0.025134 | 0.25 | 0.015748 | 0.015748 | 0 | 0.044287 | 0.044287 | 0.088573 | 1413113.119 | 4.2305 | 0.0013834 | 0.081937 | 0.08332 | 1329301.2346 | 0.03937 | 0.031496 | 0.031496 | 113.7635 | 52.4558 | 38.8543 | 146519040.9733 | 78 | 1.3648 | 1.0236 | 0.34121 | 0.24567 | 0.26057 | 0.024934 | 0.0026247 | 0.01612 | 0.01612 | 0.40888 | 1.7907 | 0.01612 | 0.01612 | 0.21343 | 0.062868 | 0.14662 | 0.013719 | 763.8796 | 245.5346 | 0.53586 | 34.1305 | 752.5028 | 249.1915 | 0.53336 | 318.6473 | 646.287 | 283.3325 | 0.50999 | 204.0495 | 578.2705 | 305.1951 | 0.49503 | 135.8796 | 532.9773 | 319.7538 | 0.48506 | 92.7423 | 502.0632 | 329.6905 | 0.47826 | 64.3362 | 480.6178 | 336.5838 | 0.47354 | 45.1247 | 0.34696
79 | 7.7756 | 1.355 | 0.098425 | 0.13385 | 16.4676 | 164.6757 | 161.9006 | -97.4714 | 16.1901 | 79 | 93.3071 | 16.2598 | 1.1811 | 19.2743 | 2.9268 | 1.4634 | 4.065 | 12.1949 | 8.1299 | 0.25 | 0.023622 | 0.015748 | 0.037417 | 0.19344 | 0.037417 | 0.19344 | 2.1546 | 0.25 | 0.015748 | 0.015748 | 0.00063173 | 0.025134 | 0.00063173 | 0.025134 | 0.25 | 0.015748 | 0.015748 | 0 | 0.043425 | 0.043425 | 0.086851 | 1385633.5489 | 4.1999 | 0.0013635 | 0.080759 | 0.082123 | 1310197.7527 | 0.03937 | 0.031496 | 0.031496 | 112.1286 | 52.0775 | 38.0197 | 143371962.6579 | 79 | 1.355 | 1.0162 | 0.33875 | 0.2439 | 0.25869 | 0.024934 | 0.0026247 | 0.01612 | 0.01612 | 0.40364 | 1.7801 | 0.01612 | 0.01612 | 0.21166 | 0.061965 | 0.14451 | 0.013327 | 772.1546 | 247.0378 | 0.53241 | 34.9045 | 760.5198 | 250.7602 | 0.5299 | 320.9199 | 653.5465 | 284.9845 | 0.50675 | 206.2866 | 584.7843 | 306.9838 | 0.49187 | 137.8304 | 538.8408 | 321.6826 | 0.48192 | 94.3722 | 507.3834 | 331.7469 | 0.47512 | 65.6703 | 485.4933 | 338.7502 | 0.47038 | 46.203 | 0.34715
80 | 7.874 | 1.3451 | 0.098425 | 0.13288 | 15.5006 | 155.006 | 145.6923 | -90.562 | 14.5692 | 80 | 94.4882 | 16.1417 | 1.1811 | 19.1348 | 2.9055 | 1.4528 | 4.0354 | 12.1063 | 8.0709 | 0.25 | 0.023622 | 0.015748 | 0.016272 | 0.12756 | 0.016272 | 0.12756 | 2.1992 | 0.25 | 0.015748 | 0.015748 | 0.00028004 | 0.016734 | 0.00028004 | 0.016734 | 0.25 | 0.015748 | 0.015748 | 0 | 0.019675 | 0.019675 | 0.03935 | 627799.1569 | 4.172 | 0.00060679 | 0.035259 | 0.035866 | 572204.7989 | 0.03937 | 0.031496 | 0.031496 | 110.5055 | 51.6992 | 37.1972 | 140270274.1026 | 80 | 1.3451 | 1.0089 | 0.33629 | 0.24213 | 0.25681 | 0.024934 | 0.0026247 | 0.01063 | 0.01063 | 0.39842 | 1.7694 | 0.01063 | 0.01063 | 0.22087 | 0.061068 | 0.14242 | 0.012944 | 780.5833 | 248.5623 | 0.52897 | 35.6861 | 768.688 | 252.3502 | 0.52643 | 323.2249 | 660.9463 | 286.6585 | 0.5035 | 208.5546 | 591.4281 | 308.7953 | 0.48871 | 139.8114 | 544.8243 | 323.6354 | 0.47879 | 96.0307 | 512.8141 | 333.8284 | 0.47197 | 67.0308 | 490.4705 | 340.9434 | 0.46722 | 47.3054 | 0.34734
81 | 7.9724 | 1.3353 | 0.098425 | 0.13191 | 14.5476 | 145.4757 | 130.4358 | -83.8523 | 13.0436 | 81 | 95.6693 | 16.0236 | 1.1811 | 18.9953 | 2.8843 | 1.4421 | 4.0059 | 12.0177 | 8.0118 | 0.25 | 0.023622 | 0.015748 | 0.016272 | 0.12756 | 0.016272 | 0.12756 | 2.1779 | 0.25 | 0.015748 | 0.015748 | 0.00028004 | 0.016734 | 0.00028004 | 0.016734 | 0.25 | 0.015748 | 0.015748 | 0 | 0.019297 | 0.019297 | 0.038593 | 615719.9094 | 4.1415 | 0.00059795 | 0.034745 | 0.035343 | 563861.7057 | 0.03937 | 0.031496 | 0.031496 | 108.8943 | 51.3209 | 36.3867 | 137213645.5996 | 81 | 1.3353 | 1.0015 | 0.33383 | 0.24035 | 0.25493 | 0.024934 | 0.0026247 | 0.01063 | 0.01063 | 0.39322 | 1.7588 | 0.01063 | 0.01063 | 0.21909 | 0.060177 | 0.14034 | 0.01257 | 789.1697 | 250.1086 | 0.52552 | 36.4756 | 777.0111 | 253.9619 | 0.52297 | 325.5628 | 668.4902 | 288.3551 | 0.50026 | 210.8542 | 598.2055 | 310.6302 | 0.48555 | 141.823 | 550.9311 | 325.6126 | 0.47565 | 97.7183 | 518.3584 | 335.9358 | 0.46883 | 68.4182 | 495.5523 | 343.1636 | 0.46406 | 48.4323 | 0.34753
82 | 8.0709 | 1.3255 | 0.098425 | 0.13094 | 13.6088 | 136.0884 | 116.1173 | -77.3445 | 11.6117 | 82 | 96.8504 | 15.9055 | 1.1811 | 18.8558 | 2.863 | 1.4315 | 3.9764 | 11.9291 | 7.9528 | 0.25 | 0.023622 | 0.015748 | 0.016272 | 0.12756 | 0.016272 | 0.12756 | 2.1567 | 0.25 | 0.015748 | 0.015748 | 0.00028004 | 0.016734 | 0.00028004 | 0.016734 | 0.25 | 0.015748 | 0.015748 | 0 | 0.018922 | 0.018922 | 0.037843 | 603757.9997 | 4.1109 | 0.00058916 | 0.034234 | 0.034823 | 555579.8837 | 0.03937 | 0.031496 | 0.031496 | 107.2949 | 50.9426 | 35.588 | 134201747.4413 | 82 | 1.3255 | 0.99409 | 0.33136 | 0.23858 | 0.25306 | 0.024934 | 0.0026247 | 0.01063 | 0.01063 | 0.38805 | 1.7481 | 0.01063 | 0.01063 | 0.21732 | 0.059293 | 0.13828 | 0.012203 | 797.9176 | 251.6772 | 0.52207 | 37.273 | 785.4933 | 255.596 | 0.51951 | 327.9342 | 676.1819 | 290.0747 | 0.49701 | 213.186 | 605.1199 | 312.4889 | 0.48238 | 143.8659 | 557.1646 | 327.6149 | 0.47251 | 99.4356 | 524.0194 | 338.0694 | 0.46569 | 69.8332 | 500.7417 | 345.4116 | 0.4609 | 49.5843 | 0.34773
83 | 8.1693 | 1.3156 | 0.098425 | 0.12997 | 12.6848 | 126.8481 | 102.7228 | -71.0411 | 10.2723 | 83 | 98.0315 | 15.7874 | 1.1811 | 18.7163 | 2.8417 | 1.4209 | 3.9469 | 11.8406 | 7.8937 | 0.25 | 0.023622 | 0.015748 | 0.016272 | 0.12756 | 0.016272 | 0.12756 | 2.1354 | 0.25 | 0.015748 | 0.015748 | 0.00028004 | 0.016734 | 0.00028004 | 0.016734 | 0.25 | 0.015748 | 0.015748 | 0 | 0.01855 | 0.01855 | 0.037101 | 591913.4276 | 4.0804 | 0.00058045 | 0.033728 | 0.034308 | 547359.3329 | 0.03937 | 0.031496 | 0.031496 | 105.7073 | 50.5643 | 34.801 | 131234249.92 | 83 | 1.3156 | 0.98671 | 0.3289 | 0.23681 | 0.25118 | 0.024934 | 0.0026247 | 0.01063 | 0.01063 | 0.3829 | 1.7374 | 0.01063 | 0.01063 | 0.21555 | 0.058416 | 0.13624 | 0.011845 | 806.8313 | 253.2685 | 0.51861 | 38.0783 | 794.1385 | 257.2528 | 0.51604 | 330.3396 | 684.0253 | 291.8179 | 0.49376 | 215.5506 | 612.1752 | 314.3721 | 0.47922 | 145.9407 | 563.5282 | 329.6426 | 0.46938 | 101.1831 | 529.8005 | 340.2299 | 0.46255 | 71.2764 | 506.0417 | 347.6879 | 0.45774 | 50.7619 | 0.34793
84 | 8.2677 | 1.3058 | 0.098425 | 0.12901 | 11.7759 | 117.7591 | 90.2378 | -64.9448 | 9.0238 | 84 | 99.2126 | 15.6693 | 1.1811 | 18.5768 | 2.8205 | 1.4102 | 3.9173 | 11.752 | 7.8346 | 0.25 | 0.023622 | 0.015748 | 0.016272 | 0.12756 | 0.016272 | 0.12756 | 2.1142 | 0.25 | 0.015748 | 0.015748 | 0.00028004 | 0.016734 | 0.00028004 | 0.016734 | 0.25 | 0.015748 | 0.015748 | 0 | 0.018183 | 0.018183 | 0.036366 | 580186.1932 | 4.0499 | 0.00057179 | 0.033225 | 0.033797 | 539200.0533 | 0.03937 | 0.031496 | 0.031496 | 104.1316 | 50.186 | 34.0258 | 128310823.3279 | 84 | 1.3058 | 0.97933 | 0.32644 | 0.23504 | 0.2493 | 0.024934 | 0.0026247 | 0.01063 | 0.01063 | 0.37777 | 1.7266 | 0.01063 | 0.01063 | 0.21378 | 0.057545 | 0.13421 | 0.011494 | 815.9151 | 254.8832 | 0.51516 | 38.8919 | 802.9512 | 258.933 | 0.51258 | 332.7798 | 692.0246 | 293.5853 | 0.49051 | 217.9485 | 619.3751 | 316.2802 | 0.47606 | 148.0481 | 570.0257 | 331.6964 | 0.46624 | 102.9616 | 535.7052 | 342.4178 | 0.45941 | 72.7482 | 511.4558 | 349.993 | 0.45459 | 51.9659 | 0.34814
85 | 8.3661 | 1.2959 | 0.098425 | 0.12804 | 10.8826 | 108.8259 | 78.6473 | -59.0583 | 7.8647 | 85 | 100.3937 | 15.5512 | 1.1811 | 18.4373 | 2.7992 | 1.3996 | 3.8878 | 11.6634 | 7.7756 | 0.25 | 0.023622 | 0.015748 | 0.016272 | 0.12756 | 0.016272 | 0.12756 | 2.0929 | 0.25 | 0.015748 | 0.015748 | 0.00028004 | 0.016734 | 0.00028004 | 0.016734 | 0.25 | 0.015748 | 0.015748 | 0 | 0.017819 | 0.017819 | 0.035638 | 568576.2966 | 4.0193 | 0.00056321 | 0.032726 | 0.033289 | 531102.0449 | 0.03937 | 0.031496 | 0.031496 | 102.5677 | 49.8077 | 33.2621 | 125431137.9573 | 85 | 1.2959 | 0.97195 | 0.32398 | 0.23327 | 0.24742 | 0.024934 | 0.0026247 | 0.01063 | 0.01063 | 0.37267 | 1.7159 | 0.01063 | 0.01063 | 0.21201 | 0.056681 | 0.13219 | 0.011151 | 825.1734 | 256.5217 | 0.5117 | 39.7137 | 811.9356 | 260.637 | 0.50911 | 335.2552 | 700.1838 | 295.3772 | 0.48726 | 220.3805 | 626.7237 | 318.2138 | 0.47289 | 150.1886 | 576.6608 | 333.7768 | 0.4631 | 104.7716 | 541.7369 | 344.6336 | 0.45627 | 74.2495 | 516.9871 | 352.3276 | 0.45143 | 53.1967 | 0.34835
86 | 8.4646 | 1.2861 | 0.098425 | 0.12707 | 10.0054 | 100.0538 | 67.9361 | -53.3846 | 6.7936 | 86 | 101.5748 | 15.4331 | 1.1811 | 18.2978 | 2.778 | 1.389 | 3.8583 | 11.5748 | 7.7165 | 0.25 | 0.023622 | 0.015748 | 0.016272 | 0.12756 | 0.016272 | 0.12756 | 2.0717 | 0.25 | 0.015748 | 0.015748 | 0.00028004 | 0.016734 | 0.00028004 | 0.016734 | 0.25 | 0.015748 | 0.015748 | 0 | 0.017459 | 0.017459 | 0.034918 | 557083.7376 | 3.9888 | 0.00055468 | 0.032231 | 0.032785 | 523065.3076 | 0.03937 | 0.031496 | 0.031496 | 101.0156 | 49.4295 | 32.51 | 122594864.1007 | 86 | 1.2861 | 0.96457 | 0.32152 | 0.2315 | 0.24554 | 0.024934 | 0.0026247 | 0.01063 | 0.01063 | 0.36759 | 1.7051 | 0.01063 | 0.01063 | 0.21024 | 0.055823 | 0.13019 | 0.010817 | 834.6108 | 258.1846 | 0.50824 | 40.5438 | 821.0962 | 262.3653 | 0.50564 | 337.7666 | 708.5074 | 297.1944 | 0.484 | 222.8472 | 634.225 | 320.1734 | 0.46973 | 152.363 | 583.4373 | 335.8845 | 0.45997 | 106.6138 | 547.8994 | 346.878 | 0.45314 | 75.7807 | 522.6391 | 354.6922 | 0.44828 | 54.455 | 0.34856
87 | 8.563 | 1.2762 | 0.098425 | 0.1261 | 9.1448 | 91.4482 | 58.0883 | -47.9273 | 5.8088 | 87 | 102.7559 | 15.315 | 1.1811 | 18.1583 | 2.7567 | 1.3783 | 3.8287 | 11.4862 | 7.6575 | 0.25 | 0.023622 | 0.015748 | 0.016272 | 0.12756 | 0.016272 | 0.12756 | 2.0504 | 0.25 | 0.015748 | 0.015748 | 0.00028004 | 0.016734 | 0.00028004 | 0.016734 | 0.25 | 0.015748 | 0.015748 | 0 | 0.017102 | 0.017102 | 0.034205 | 545708.5163 | 3.9583 | 0.00054623 | 0.031739 | 0.032286 | 515089.8416 | 0.03937 | 0.031496 | 0.031496 | 99.4753 | 49.0512 | 31.7693 | 119801672.0501 | 87 | 1.2762 | 0.95719 | 0.31906 | 0.22972 | 0.24366 | 0.024934 | 0.0026247 | 0.01063 | 0.01063 | 0.36253 | 1.6943 | 0.01063 | 0.01063 | 0.20846 | 0.054972 | 0.1282 | 0.010489 | 844.232 | 259.8725 | 0.50478 | 41.3825 | 830.4379 | 264.1186 | 0.50217 | 340.3145 | 716.9997 | 299.0373 | 0.48075 | 225.3492 | 641.8833 | 322.1597 | 0.46656 | 154.5718 | 590.3594 | 338.0199 | 0.45683 | 108.4889 | 554.1964 | 349.1516 | 0.45 | 77.3426 | 528.4156 | 357.0875 | 0.44513 | 55.7414 | 0.34878
88 | 8.6614 | 1.2664 | 0.098425 | 0.12513 | 8.3015 | 83.0152 | 49.0875 | -42.6898 | 4.9087 | 88 | 103.937 | 15.1969 | 1.1811 | 18.0188 | 2.7354 | 1.3677 | 3.7992 | 11.3976 | 7.5984 | 0.25 | 0.023622 | 0.015748 | 0.016272 | 0.12756 | 0.016272 | 0.12756 | 2.0291 | 0.25 | 0.015748 | 0.015748 | 0.00028004 | 0.016734 | 0.00028004 | 0.016734 | 0.25 | 0.015748 | 0.015748 | 0 | 0.01675 | 0.01675 | 0.033499 | 534450.6327 | 3.9278 | 0.00053783 | 0.031252 | 0.03179 | 507175.6467 | 0.03937 | 0.031496 | 0.031496 | 97.9469 | 48.6729 | 31.0399 | 117051232.0981 | 88 | 1.2664 | 0.9498 | 0.3166 | 0.22795 | 0.24178 | 0.024934 | 0.0026247 | 0.01063 | 0.01063 | 0.3575 | 1.6835 | 0.01063 | 0.01063 | 0.20669 | 0.054128 | 0.12623 | 0.010169 | 854.042 | 261.5859 | 0.50131 | 42.2297 | 839.9654 | 265.8975 | 0.4987 | 342.8996 | 725.6655 | 300.9066 | 0.47749 | 227.8873 | 649.7031 | 324.1732 | 0.46339 | 156.8159 | 597.4311 | 340.1837 | 0.45369 | 110.3975 | 560.632 | 351.455 | 0.44686 | 78.9358 | 534.32 | 359.5141 | 0.44198 | 57.0566 | 0.349
89 | 8.7598 | 1.2566 | 0.098425 | 0.12416 | 7.4762 | 74.7617 | 40.9167 | -37.6762 | 4.0917 | 89 | 105.1181 | 15.0787 | 1.1811 | 17.8793 | 2.7142 | 1.3571 | 3.7697 | 11.3091 | 7.5394 | 0.25 | 0.023622 | 0.015748 | 0.016272 | 0.12756 | 0.016272 | 0.12756 | 2.0079 | 0.25 | 0.015748 | 0.015748 | 0.00028004 | 0.016734 | 0.00028004 | 0.016734 | 0.25 | 0.015748 | 0.015748 | 0 | 0.0164 | 0.0164 | 0.032801 | 523310.0868 | 3.8972 | 0.00052951 | 0.030768 | 0.031297 | 499322.723 | 0.03937 | 0.031496 | 0.031496 | 96.4304 | 48.2946 | 30.3218 | 114343214.5368 | 89 | 1.2566 | 0.94242 | 0.31414 | 0.22618 | 0.2399 | 0.024934 | 0.0026247 | 0.01063 | 0.01063 | 0.35249 | 1.6726 | 0.01063 | 0.01063 | 0.20492 | 0.053289 | 0.12428 | 0.0098568 | 864.0457 | 263.3256 | 0.49785 | 43.0858 | 849.6837 | 267.7025 | 0.49523 | 345.5225 | 734.5096 | 302.8028 | 0.47423 | 230.4622 | 657.6888 | 326.2146 | 0.46022 | 159.0958 | 604.6569 | 342.3766 | 0.45055 | 112.3403 | 567.2101 | 353.7888 | 0.44373 | 80.561 | 540.3564 | 361.9727 | 0.43883 | 58.4012 | 0.34923
90 | 8.8583 | 1.2467 | 0.098425 | 0.12319 | 6.6695 | 66.6955 | 33.5582 | -32.8912 | 3.3558 | 90 | 106.2992 | 14.9606 | 1.1811 | 17.7398 | 2.6929 | 1.3465 | 3.7402 | 11.2205 | 7.4803 | 0.25 | 0.023622 | 0.015748 | 0.0039589 | 0.06292 | 0.0039589 | 0.06292 | 2.0513 | 0.25 | 0.015748 | 0.015748 | 6.9595e-05 | 0.0083424 | 6.9595e-05 | 0.0083424 | 0.25 | 0.015748 | 0.015748 | 0 | 0.0041644 | 0.0041644 | 0.0083288 | 132879.5969 | 3.8694 | 0.00013223 | 0.0075216 | 0.0076539 | 122111.3163 | 0.03937 | 0.031496 | 0.031496 | 94.9256 | 47.9163 | 29.6149 | 111677289.6585 | 90 | 1.2467 | 0.93504 | 0.31168 | 0.22441 | 0.23802 | 0.024934 | 0.0026247 | 0.0052433 | 0.0052433 | 0.34751 | 1.6617 | 0.0052433 | 0.0052433 | 0.21392 | 0.052458 | 0.12234 | 0.0095516 | 874.2483 | 265.092 | 0.49438 | 43.9507 | 859.5981 | 269.5343 | 0.49176 | 348.1841 | 743.5368 | 304.7267 | 0.47097 | 233.0745 | 665.8453 | 328.2846 | 0.45705 | 161.4124 | 612.0411 | 344.5992 | 0.44742 | 114.3182 | 573.9351 | 356.1538 | 0.44059 | 82.2189 | 546.5288 | 364.464 | 0.43568 | 59.776 | 0.34946
91 | 8.9567 | 1.2369 | 0.098425 | 0.12222 | 5.8825 | 58.8251 | 26.9937 | -28.3399 | 2.6994 | 91 | 107.4803 | 14.8425 | 1.1811 | 17.6003 | 2.6717 | 1.3358 | 3.7106 | 11.1319 | 7.4213 | 0.25 | 0.023622 | 0.015748 | 0.0039589 | 0.06292 | 0.0039589 | 0.06292 | 2.03 | 0.25 | 0.015748 | 0.015748 | 6.9595e-05 | 0.0083424 | 6.9595e-05 | 0.0083424 | 0.25 | 0.015748 | 0.015748 | 0 | 0.0040785 | 0.0040785 | 0.0081571 | 130139.4579 | 3.8388 | 0.00013015 | 0.0074034 | 0.0075335 | 120190.8537 | 0.03937 | 0.031496 | 0.031496 | 93.4327 | 47.538 | 28.919 | 109053127.7557 | 91 | 1.2369 | 0.92766 | 0.30922 | 0.22264 | 0.23614 | 0.024934 | 0.0026247 | 0.0052433 | 0.0052433 | 0.34255 | 1.6508 | 0.0052433 | 0.0052433 | 0.21215 | 0.051633 | 0.12042 | 0.0092535 | 884.6554 | 266.8859 | 0.49091 | 44.8246 | 869.7139 | 271.3935 | 0.48828 | 350.8849 | 752.7523 | 306.6789 | 0.4677 | 235.725 | 674.1773 | 330.3836 | 0.45388 | 163.7663 | 619.5885 | 346.8522 | 0.44428 | 116.3317 | 580.8113 | 358.5506 | 0.43746 | 83.9103 | 552.8412 | 366.9887 | 0.43254 | 61.1815 | 0.3497
92 | 9.0551 | 1.227 | 0.098425 | 0.12126 | 5.1161 | 51.1608 | 21.2038 | -24.0284 | 2.1204 | 92 | 108.6614 | 14.7244 | 1.1811 | 17.4608 | 2.6504 | 1.3252 | 3.6811 | 11.0433 | 7.3622 | 0.25 | 0.023622 | 0.015748 | 0.0039589 | 0.06292 | 0.0039589 | 0.06292 | 2.0087 | 0.25 | 0.015748 | 0.015748 | 6.9595e-05 | 0.0083424 | 6.9595e-05 | 0.0083424 | 0.25 | 0.015748 | 0.015748 | 0 | 0.0039936 | 0.0039936 | 0.0079871 | 127427.8666 | 3.8083 | 0.00012808 | 0.007286 | 0.0074141 | 118285.6128 | 0.03937 | 0.031496 | 0.031496 | 91.9516 | 47.1597 | 28.2341 | 106470399.1204 | 92 | 1.227 | 0.92028 | 0.30676 | 0.22087 | 0.23426 | 0.024934 | 0.0026247 | 0.0052433 | 0.0052433 | 0.33762 | 1.6399 | 0.0052433 | 0.0052433 | 0.21038 | 0.050814 | 0.11851 | 0.0089625 | 895.2725 | 268.7079 | 0.48744 | 45.7076 | 880.0366 | 273.2808 | 0.4848 | 353.6256 | 762.1614 | 308.6599 | 0.46444 | 238.4145 | 682.6899 | 332.5126 | 0.45071 | 166.1583 | 627.3038 | 349.1362 | 0.44114 | 118.3817 | 587.8432 | 360.9799 | 0.43432 | 85.6358 | 559.298 | 369.5475 | 0.42939 | 62.6186 | 0.34994
93 | 9.1535 | 1.2172 | 0.098425 | 0.12029 | 4.3714 | 43.7145 | 16.1683 | -19.9638 | 1.6168 | 93 | 109.8425 | 14.6063 | 1.1811 | 17.3213 | 2.6291 | 1.3146 | 3.6516 | 10.9547 | 7.3031 | 0.25 | 0.023622 | 0.015748 | 0.0039589 | 0.06292 | 0.0039589 | 0.06292 | 1.9875 | 0.25 | 0.015748 | 0.015748 | 6.9595e-05 | 0.0083424 | 6.9595e-05 | 0.0083424 | 0.25 | 0.015748 | 0.015748 | 0 | 0.0039095 | 0.0039095 | 0.0078189 | 124744.8228 | 3.7777 | 0.00012604 | 0.0071696 | 0.0072956 | 116395.5934 | 0.03937 | 0.031496 | 0.031496 | 90.4824 | 46.7815 | 27.5601 | 103928774.0452 | 93 | 1.2172 | 0.91289 | 0.3043 | 0.21909 | 0.23238 | 0.024934 | 0.0026247 | 0.0052433 | 0.0052433 | 0.33272 | 1.6289 | 0.0052433 | 0.0052433 | 0.20861 | 0.050002 | 0.11661 | 0.0086784 | 906.1053 | 270.5586 | 0.48396 | 46.5999 | 890.572 | 275.1968 | 0.48132 | 356.4071 | 771.7697 | 310.6706 | 0.46117 | 241.1438 | 691.3884 | 334.6721 | 0.44753 | 168.5893 | 635.192 | 351.4521 | 0.438 | 120.4689 | 595.0357 | 363.4425 | 0.43119 | 87.3962 | 565.9036 | 372.1412 | 0.42625 | 64.088 | 0.35019
94 | 9.252 | 1.2073 | 0.098425 | 0.11932 | 3.65 | 36.5003 | 11.8657 | -16.1548 | 1.1866 | 94 | 111.0236 | 14.4882 | 1.1811 | 17.1818 | 2.6079 | 1.3039 | 3.622 | 10.8661 | 7.2441 | 0.25 | 0.023622 | 0.015748 | 0.0039589 | 0.06292 | 0.0039589 | 0.06292 | 1.9662 | 0.25 | 0.015748 | 0.015748 | 6.9595e-05 | 0.0083424 | 6.9595e-05 | 0.0083424 | 0.25 | 0.015748 | 0.015748 | 0 | 0.0038263 | 0.0038263 | 0.0076526 | 122090.3267 | 3.7472 | 0.00012401 | 0.0070541 | 0.0071781 | 114520.7957 | 0.03937 | 0.031496 | 0.031496 | 89.025 | 46.4032 | 26.8969 | 101427922.8221 | 94 | 1.2073 | 0.90551 | 0.30184 | 0.21732 | 0.23051 | 0.024934 | 0.0026247 | 0.0052433 | 0.0052433 | 0.32784 | 1.618 | 0.0052433 | 0.0052433 | 0.20684 | 0.049197 | 0.11474 | 0.0084011 | 917.1599 | 272.439 | 0.48048 | 47.5017 | 901.3261 | 277.1424 | 0.47784 | 359.23 | 781.5827 | 312.7117 | 0.4579 | 243.9136 | 700.2782 | 336.8629 | 0.44436 | 171.06 | 643.2582 | 353.8005 | 0.43486 | 122.5941 | 602.3935 | 365.9392 | 0.42806 | 89.1924 | 572.6627 | 374.7706 | 0.4231 | 65.5904 | 0.35044
95 | 9.3504 | 1.1975 | 0.098425 | 0.11835 | 2.9536 | 29.5359 | 8.2732 | -12.6123 | 0.82732 | 95 | 112.2047 | 14.3701 | 1.1811 | 17.0423 | 2.5866 | 1.2933 | 3.5925 | 10.7776 | 7.185 | 0.25 | 0.023622 | 0.015748 | 0.0039589 | 0.06292 | 0.0039589 | 0.06292 | 1.945 | 0.25 | 0.015748 | 0.015748 | 6.9595e-05 | 0.0083424 | 6.9595e-05 | 0.0083424 | 0.25 | 0.015748 | 0.015748 | 0 | 0.003744 | 0.003744 | 0.007488 | 119464.3782 | 3.7166 | 0.00012199 | 0.0069396 | 0.0070615 | 112661.2196 | 0.03937 | 0.031496 | 0.031496 | 87.5794 | 46.0249 | 26.2445 | 98967515.7437 | 95 | 1.1975 | 0.89813 | 0.29938 | 0.21555 | 0.22863 | 0.024934 | 0.0026247 | 0.0052433 | 0.0052433 | 0.32299 | 1.6069 | 0.0052433 | 0.0052433 | 0.20506 | 0.048398 | 0.11287 | 0.0081304 | 928.4425 | 274.3495 | 0.477 | 48.4129 | 912.3049 | 279.1181 | 0.47436 | 362.0952 | 791.6065 | 314.7838 | 0.45463 | 246.7247 | 709.3649 | 339.0857 | 0.44118 | 173.5712 | 651.5079 | 356.1822 | 0.43172 | 124.7582 | 609.9218 | 368.4706 | 0.42492 | 91.0251 | 579.5801 | 377.4364 | 0.41996 | 67.1267 | 0.3507
96 | 9.4488 | 1.1877 | 0.098425 | 0.11738 | 2.2844 | 22.8439 | 5.3661 | -9.3504 | 0.53661 | 96 | 113.3858 | 14.252 | 1.1811 | 16.9028 | 2.5654 | 1.2827 | 3.563 | 10.689 | 7.126 | 0.25 | 0.023622 | 0.015748 | 0.0039589 | 0.06292 | 0.0039589 | 0.06292 | 1.9237 | 0.25 | 0.015748 | 0.015748 | 6.9595e-05 | 0.0083424 | 6.9595e-05 | 0.0083424 | 0.25 | 0.015748 | 0.015748 | 0 | 0.0036626 | 0.0036626 | 0.0073252 | 116866.9772 | 3.6861 | 0.00012 | 0.0068259 | 0.0069459 | 110816.8652 | 0.03937 | 0.031496 | 0.031496 | 86.1457 | 45.6466 | 25.6026 | 96547223.1021 | 96 | 1.1877 | 0.89075 | 0.29692 | 0.21378 | 0.22675 | 0.024934 | 0.0026247 | 0.0052433 | 0.0052433 | 0.31816 | 1.5959 | 0.0052433 | 0.0052433 | 0.20329 | 0.047606 | 0.11102 | 0.0078664 | 939.9595 | 276.2911 | 0.47352 | 49.3339 | 923.5149 | 281.1248 | 0.47088 | 365.0034 | 801.8471 | 316.8878 | 0.45135 | 249.578 | 718.6544 | 341.3414 | 0.438 | 176.1238 | 659.9465 | 358.598 | 0.42858 | 126.962 | 617.6258 | 371.0377 | 0.42179 | 92.8952 | 586.6608 | 380.1395 | 0.41682 | 68.6976 | 0.35096
97 | 9.5472 | 1.1778 | 0.098425 | 0.11641 | 1.6455 | 16.4551 | 3.1177 | -6.389 | 0.31177 | 97 | 114.5669 | 14.1339 | 1.1811 | 16.7633 | 2.5441 | 1.272 | 3.5335 | 10.6004 | 7.0669 | 0.25 | 0.023622 | 0.015748 | 0.0039589 | 0.06292 | 0.0039589 | 0.06292 | 1.9024 | 0.25 | 0.015748 | 0.015748 | 6.9595e-05 | 0.0083424 | 6.9595e-05 | 0.0083424 | 0.25 | 0.015748 | 0.015748 | 0 | 0.0035821 | 0.0035821 | 0.0071641 | 114298.1239 | 3.6556 | 0.00011802 | 0.0067133 | 0.0068313 | 108987.7324 | 0.03937 | 0.031496 | 0.031496 | 84.7237 | 45.2683 | 24.9714 | 94166715.1896 | 97 | 1.1778 | 0.88337 | 0.29446 | 0.21201 | 0.22487 | 0.024934 | 0.0026247 | 0.0052433 | 0.0052433 | 0.31336 | 1.5848 | 0.0052433 | 0.0052433 | 0.20152 | 0.04682 | 0.10919 | 0.0076089 | 951.7176 | 278.2645 | 0.47003 | 50.2648 | 934.9626 | 283.1633 | 0.46739 | 367.9554 | 812.3108 | 319.0244 | 0.44808 | 252.4743 | 728.1527 | 343.6307 | 0.43482 | 178.7187 | 668.5798 | 361.0487 | 0.42544 | 129.2064 | 625.5111 | 373.6412 | 0.41866 | 94.8034 | 593.9099 | 382.8808 | 0.41368 | 70.304 | 0.35123
98 | 9.6457 | 1.168 | 0.098425 | 0.11544 | 1.0415 | 10.4152 | 1.4981 | -3.7586 | 0.14981 | 98 | 115.748 | 14.0157 | 1.1811 | 16.6238 | 2.5228 | 1.2614 | 3.5039 | 10.5118 | 7.0079 | 0.25 | 0.023622 | 0.015748 | 0.0039589 | 0.06292 | 0.0039589 | 0.06292 | 1.8812 | 0.25 | 0.015748 | 0.015748 | 6.9595e-05 | 0.0083424 | 6.9595e-05 | 0.0083424 | 0.25 | 0.015748 | 0.015748 | 0 | 0.0035025 | 0.0035025 | 0.0070049 | 111757.8182 | 3.625 | 0.00011605 | 0.0066015 | 0.0067176 | 107173.8212 | 0.03937 | 0.031496 | 0.031496 | 83.3137 | 44.89 | 24.3506 | 91825662.2986 | 98 | 1.168 | 0.87598 | 0.29199 | 0.21024 | 0.22299 | 0.024934 | 0.0026247 | 0.0052433 | 0.0052433 | 0.30858 | 1.5738 | 0.0052433 | 0.0052433 | 0.19975 | 0.046041 | 0.10737 | 0.0073577 | 963.7235 | 280.2705 | 0.46655 | 51.2056 | 946.655 | 285.2344 | 0.46391 | 370.9521 | 823.0043 | 321.1945 | 0.4448 | 255.4146 | 737.8661 | 345.9545 | 0.43164 | 181.3567 | 677.4139 | 363.5352 | 0.4223 | 131.4922 | 633.5832 | 376.2821 | 0.41553 | 96.7508 | 601.3329 | 385.6611 | 0.41054 | 71.9467 | 0.3515
99 | 9.7441 | 1.1581 | 0.098425 | 0.11447 | 0.48055 | 4.8055 | 0.47298 | -1.5175 | 0.047298 | 99 | 116.9291 | 13.8976 | 1.1811 | 16.4843 | 2.5016 | 1.2508 | 3.4744 | 10.4232 | 6.9488 | 0.25 | 0.023622 | 0.015748 | 0.0039589 | 0.06292 | 0.0039589 | 0.06292 | 1.8599 | 0.25 | 0.015748 | 0.015748 | 6.9595e-05 | 0.0083424 | 6.9595e-05 | 0.0083424 | 0.25 | 0.015748 | 0.015748 | 0 | 0.0034237 | 0.0034237 | 0.0068475 | 109246.0601 | 3.5945 | 0.0001141 | 0.0064908 | 0.0066049 | 105375.1317 | 0.03937 | 0.031496 | 0.031496 | 81.9154 | 44.5117 | 23.7401 | 89523734.7214 | 99 | 1.1581 | 0.8686 | 0.28953 | 0.20846 | 0.22111 | 0.024934 | 0.0026247 | 0.0052433 | 0.0052433 | 0.30384 | 1.5626 | 0.0052433 | 0.0052433 | 0.19798 | 0.045268 | 0.10557 | 0.0071128 | 975.9846 | 282.31 | 0.46305 | 52.1566 | 958.5991 | 287.3388 | 0.46042 | 373.9942 | 833.9343 | 323.3989 | 0.44152 | 258.3996 | 747.8011 | 348.3135 | 0.42846 | 184.0387 | 686.4549 | 366.0583 | 0.41916 | 133.8203 | 641.8481 | 378.9611 | 0.4124 | 98.7381 | 608.9354 | 388.4814 | 0.40741 | 73.6266 | 0.35178
100 | 9.8425 | 1.1483 | 0.098425 | 0.11351 | 0 | 0 | 0 | 0 | 0 | 100 | 118.1102 | 13.7795 | 1.1811 | 16.3448 | 2.4803 | 1.2402 | 3.4449 | 10.3346 | 6.8898 | 0.25 | 0.023622 | 0.015748 | 0.0039589 | 0.06292 | 0.0039589 | 0.06292 | 1.8387 | 0.25 | 0.015748 | 0.015748 | 6.9595e-05 | 0.0083424 | 6.9595e-05 | 0.0083424 | 0.25 | 0.015748 | 0.015748 | 0 | 0.0033459 | 0.0033459 | 0.0066918 | 106762.8497 | 3.5639 | 0.00011217 | 0.0063809 | 0.0064931 | 103591.6638 | 0.03937 | 0.031496 | 0.031496 | 80.529 | 44.1334 | 23.14 | 87260602.7502 | 100 | 1.1483 | 0.86122 | 0.28707 | 0.20669 | 0.21923 | 0.024934 | 0.0026247 | 0.0052433 | 0.0052433 | 0.29912 | 1.5515 | 0.0052433 | 0.0052433 | 0.19621 | 0.044502 | 0.10379 | 0.0068741 | 988.5082 | 284.3838 | 0.45956 | 53.1179 | 970.8022 | 289.4776 | 0.45693 | 377.0827 | 845.1079 | 325.6385 | 0.43823 | 261.4304 | 757.9645 | 350.7088 | 0.42527 | 186.7658 | 695.7092 | 368.619 | 0.41602 | 136.1918 | 650.3119 | 381.6794 | 0.40926 | 100.7663 | 616.7232 | 391.3425 | 0.40427 | 75.3446 | 0.35206

## CANARD AERO
AERO Geometry |  |  | Wing Aero Parameters |  |  | Canard Aero Parameters |  |  | Vertical Stabilizer Aero Parameters
Spar_x/c | 0.25 | Echo | dCLda | 5.969 |  | dCLda | 5.969 |  | dCLda | 5.969
|  |  | Cm | -0.15 |  | Cm | -0.15 |  | Cm | 0
|  |  | Clmax | 1.85 |  | Clmax | 2.25 |  | Clmax | 1.4
|  |  | Clmin | -1.55 |  | Clmin | -1.65 |  | Clmin | -1.4
|  |  | Cdf | 0.0055 |  | Cdf | 0.0055 |  | Cdf | 0.0055
|  |  | Cdp | 0.0055 |  | Cdp | 0.0055 |  | Cdp | 0.0055
|  |  | Twist | 0 |  | Twist | 0 |  | Twist | 0
Canard Control Moment Parameters
[6 empty] | cP offset | 0.09
[6 empty] | dCLdF1 | 0.080285 | [1/deg]
[6 empty] | dCMdF1 | -0.0072257
INPUTS
Canard |  |  |  |  | *this only affects aerodynamic plotting
Incidence: (+Add to Ainc)
5.9 |  |  | deg |  | X_s/C
Xle | Yle | Zle | Chord_avl | Xte | Xax | X_S | Chord_asw | Ainc | LocalAlpha | Airfoil | Twist | dClda | Cm | Clmax | Clmin | Cdf | Cdp
3.1729 | 0 | 3.9168 | 0.65 | 3.8229 | 0.25 | 3.3354 | 0.63425 | 0 | 5.9 | MB_2_18-45_Canard.dat | 0 | 5.969 | -0.15 | 2.25 | -1.65 | 0.0055 | 0.0055
3.341 | 0.675 | 3.8994 | 0.583 | 3.924 | 0.25 | 3.4867 | 0.56887 | 0 | 5.9 | MB_2_18-45_Canard.dat | 0 | 5.969 | -0.15 | 2.25 | -1.65 | 0.0055 | 0.0055
3.5121 | 1.36 | 3.8817 | 0.514 | 4.0261 | 0.25 | 3.6406 | 0.50151 | 0 | 5.9 | MB_2_18-45_Canard.dat | 0 | 5.969 | -0.15 | 2.25 | -1.65 | 0.0055 | 0.0055
3.5608 | 1.56 | 3.8767 | 0.494 | 4.0548 | 0.25 | 3.6843 | 0.48259 | 0 | 5.9 | MB_2_18-45_Canard.dat | 0 | 5.969 | -0.15 | 2.25 | -1.65 | 0.0055 | 0.0055
3.6105 | 1.76 | 3.8715 | 0.474 | 4.0845 | 0.25 | 3.729 | 0.46257 | 0 | 5.9 | MB_2_18-45_Canard.dat | 0 | 5.969 | -0.15 | 2.25 | -1.65 | 0.0055 | 0.0055
3.7647 | 2.38 | 3.8556 | 0.412 | 4.1767 | 0.25 | 3.8677 | 0.40206 | 0 | 5.9 | MB_2_18-45_Canard.dat | 0 | 5.969 | -0.15 | 2.25 | -1.65 | 0.0055 | 0.0055
3.9189 | 3 | 3.8966 | 0.35 | 4.2689 | 0.25 | 4.0064 | 0.34156 | 0 | 5.9 | MB_2_18-45_Canard.dat | 0 | 5.969 | -0.15 | 2.25 | -1.65 | 0.0055 | 0.0055

## Trapezoidal Wing Summary
Notes:
Sheet creates a data-structure for a simple trapezoidal wing, that is then mapped to the more complex elliptical, swept Prosperity planform.
Mapping is based on matched "span-wise" stations. The user must ensure the trapezoidal wing approximation is a suitable geometry for mapping.
Geometry Defintion
ECHO | X | Y | Z | Twist
Wing Root LE | 0 | 0 | 0 | 0
Wing TIP LE | 0.24606 | 9.8425 | 0 | 0 |  | Using NACA 64-215
Wing Root TE | 2.1325 | 0 | 0 | 0
Wing Tip TE | 1.3944 | 9.8425 | 0 | 0
Strain Recovery
Spar C-location | 0.25 | % Chord
Spar Thickness | 0.18 | % Chord
Freq | 10
Crtical Damping Ratio | 0.01
tdeps | 0.002 | *tdeps characterizes damping time of beam material resisting spanwise strains (ex: sparcaps)
tdgam | 0.002 | *tdgam characterizes damping time of material resisting shearing (ex: torsion skin)
Canard AERO pts. | 7
[18 empty] | Sum Moment Calc | [12 empty] | Spar ChordWise Location | 1/2 Wing Thickness | [5 empty] | Driven by AERO Inputs
Segment | t | x | y | z | twist | EIcc | EInn | EIcn | EIcs | EIsn | GJ | EA | GKc | GKn | mgcc | mgnn | mg | Ccg | Ncg | Dmgcc | Dmgnn | Dmg | DCcg | DNcg | Cea | Nea | Cta | Nta | tdeps | tdgam | Cshell | Nshell | Atshell | radius | Cdf | Cdp | chord | Xax | alpha | Cm | CLmax | CLmin | dCLda
0 | 0 | 0 | 0 | 0 | 0 | 262052.1714 | 228442.6972 | 0 | 0 | 0 | 3881429.0622 | 0 | 0 | 0 | 0 | 0 | 3.4711 | 0.39367 | 0 | 0 | 0 | 0 | 0 | 0 | 0.19193 | 0 | 0 | 0 | 0.002 | 0.002 | 0 | 0.19193 | 0.0011865 | 0 | 0 | 0 | 2.1325 | 0.25 | 5.9 | -0.15 | 2.25 | -1.65 | 5.969
1 | 1 | 0.0024606 | 0.098425 | 0 | 0 | 258770.8501 | 226338.8617 | 0 | 0 | 0 | 3827933.8607 | 0 | 0 | 0 | 0 | 0 | 3.4581 | 0.39151 | 0 | 0 | 0 | 0 | 0 | 0 | 0.19111 | 0 | 0 | 0 | 0.002 | 0.002 | 0 | 0.19104 | 0.0011756 | 0 | 0 | 0 | 2.1227 | 0.25 | 5.9 | -0.15 | 2.25 | -1.65 | 5.969
2 | 2 | 0.0049213 | 0.19685 | 0 | 0 | 255510.2022 | 224244.7585 | 0 | 0 | 0 | 3774932.4575 | 0 | 0 | 0 | 0 | 0 | 3.4451 | 0.38935 | 0 | 0 | 0 | 0 | 0 | 0 | 0.19029 | 0 | 0 | 0 | 0.002 | 0.002 | 0 | 0.19016 | 0.0011647 | 0 | 0 | 0 | 2.1129 | 0.25 | 5.9 | -0.15 | 2.25 | -1.65 | 5.969
3 | 3 | 0.0073819 | 0.29528 | 0 | 0 | 252270.2277 | 222160.3879 | 0 | 0 | 0 | 3722422.5629 | 0 | 0 | 0 | 0 | 0 | 3.4321 | 0.38719 | 0 | 0 | 0 | 0 | 0 | 0 | 0.18948 | 0 | 0 | 0 | 0.002 | 0.002 | 0 | 0.18927 | 0.0011539 | 0 | 0 | 0 | 2.103 | 0.25 | 5.9 | -0.15 | 2.25 | -1.65 | 5.969
4 | 4 | 0.0098425 | 0.3937 | 0 | 0 | 249050.9265 | 220085.7497 | 0 | 0 | 0 | 3670401.8875 | 0 | 0 | 0 | 0 | 0 | 3.4191 | 0.38503 | 0 | 0 | 0 | 0 | 0 | 0 | 0.18866 | 0 | 0 | 0 | 0.002 | 0.002 | 0 | 0.18839 | 0.0011431 | 0 | 0 | 0 | 2.0932 | 0.25 | 5.9 | -0.15 | 2.25 | -1.65 | 5.969
5 | 5 | 0.012303 | 0.49213 | 0 | 0 | 245852.2988 | 218020.844 | 0 | 0 | 0 | 3618868.1415 | 0 | 0 | 0 | 0 | 0 | 3.4061 | 0.38287 | 0 | 0 | 0 | 0 | 0 | 0 | 0.18785 | 0 | 0 | 0 | 0.002 | 0.002 | 0 | 0.1875 | 0.0011324 | 0 | 0 | 0 | 2.0833 | 0.25 | 5.9 | -0.15 | 2.25 | -1.65 | 5.969
6 | 6 | 0.014764 | 0.59055 | 0 | 0 | 242674.3444 | 215965.6708 | 0 | 0 | 0 | 3567819.0352 | 0 | 0 | 0 | 0 | 0 | 3.3931 | 0.38071 | 0 | 0 | 0 | 0 | 0 | 0 | 0.18703 | 0 | 0 | 0 | 0.002 | 0.002 | 0 | 0.18661 | 0.0011217 | 0 | 0 | 0 | 2.0735 | 0.25 | 5.9 | -0.15 | 2.25 | -1.65 | 5.969
7 | 7 | 0.017224 | 0.68898 | 0 | 0 | 239517.0635 | 213920.23 | 0 | 0 | 0 | 3517252.2791 | 0 | 0 | 0 | 0 | 0 | 3.3801 | 0.37855 | 0 | 0 | 0 | 0 | 0 | 0 | 0.18622 | 0 | 0 | 0 | 0.002 | 0.002 | 0 | 0.18573 | 0.0011111 | 0 | 0 | 0 | 2.0636 | 0.25 | 5.9 | -0.15 | 2.25 | -1.65 | 5.969
8 | 8 | 0.019685 | 0.7874 | 0 | 0 | 236380.4559 | 211884.5217 | 0 | 0 | 0 | 3467165.5836 | 0 | 0 | 0 | 0 | 0 | 3.3671 | 0.37639 | 0 | 0 | 0 | 0 | 0 | 0 | 0.18541 | 0 | 0 | 0 | 0.002 | 0.002 | 0 | 0.18484 | 0.0011005 | 0 | 0 | 0 | 2.0538 | 0.25 | 5.9 | -0.15 | 2.25 | -1.65 | 5.969
9 | 9 | 0.022146 | 0.88583 | 0 | 0 | 233264.5217 | 209858.5459 | 0 | 0 | 0 | 3417556.6589 | 0 | 0 | 0 | 0 | 0 | 3.3541 | 0.37424 | 0 | 0 | 0 | 0 | 0 | 0 | 0.1846 | 0 | 0 | 0 | 0.002 | 0.002 | 0 | 0.18396 | 0.00109 | 0 | 0 | 0 | 2.044 | 0.25 | 5.9 | -0.15 | 2.25 | -1.65 | 5.969
10 | 10 | 0.024606 | 0.98425 | 0 | 0 | 195640.4558 | 171423.4855 | 0 | 0 | 0 | 3368423.2155 | 0 | 0 | 0 | 0 | 0 | 3.2231 | 0.38552 | 0 | 0 | 0 | 0 | 0 | 0 | 0.1838 | 0 | 0 | 0 | 0.002 | 0.002 | 0 | 0.18307 | 0.0010795 | 0 | 0 | 0 | 2.0341 | 0.25 | 5.9 | -0.15 | 2.25 | -1.65 | 5.969
11 | 11 | 0.027067 | 1.0827 | 0 | 0 | 193076.5561 | 169768.5621 | 0 | 0 | 0 | 3319762.9636 | 0 | 0 | 0 | 0 | 0 | 3.2101 | 0.38334 | 0 | 0 | 0 | 0 | 0 | 0 | 0.18299 | 0 | 0 | 0 | 0.002 | 0.002 | 0 | 0.18219 | 0.0010691 | 0 | 0 | 0 | 2.0243 | 0.25 | 5.9 | -0.15 | 2.25 | -1.65 | 5.969
12 | 12 | 0.029528 | 1.1811 | 0 | 0 | 190529.5677 | 168121.6658 | 0 | 0 | 0 | 3271573.6138 | 0 | 0 | 0 | 0 | 0 | 3.1971 | 0.38116 | 0 | 0 | 0 | 0 | 0 | 0 | 0.18218 | 0 | 0 | 0 | 0.002 | 0.002 | 0 | 0.1813 | 0.0010587 | 0 | 0 | 0 | 2.0144 | 0.25 | 5.9 | -0.15 | 2.25 | -1.65 | 5.969
13 | 13 | 0.031988 | 1.2795 | 0 | 0 | 187999.4904 | 166482.7966 | 0 | 0 | 0 | 3223852.8762 | 0 | 0 | 0 | 0 | 0 | 3.1841 | 0.37899 | 0 | 0 | 0 | 0 | 0 | 0 | 0.18138 | 0 | 0 | 0 | 0.002 | 0.002 | 0 | 0.18041 | 0.0010484 | 0 | 0 | 0 | 2.0046 | 0.25 | 5.9 | -0.15 | 2.25 | -1.65 | 5.969
14 | 14 | 0.034449 | 1.378 | 0 | 0 | 185486.3242 | 164851.9546 | 0 | 0 | 0 | 3176598.4614 | 0 | 0 | 0 | 0 | 0 | 3.1711 | 0.37681 | 0 | 0 | 0 | 0 | 0 | 0 | 0.18058 | 0 | 0 | 0 | 0.002 | 0.002 | 0 | 0.17953 | 0.0010381 | 0 | 0 | 0 | 1.9948 | 0.25 | 5.9 | -0.15 | 2.25 | -1.65 | 5.969
15 | 15 | 0.036909 | 1.4764 | 0 | 0 | 182990.0692 | 163229.1396 | 0 | 0 | 0 | 3129808.0796 | 0 | 0 | 0 | 0 | 0 | 3.1581 | 0.37463 | 0 | 0 | 0 | 0 | 0 | 0 | 0.17977 | 0 | 0 | 0 | 0.002 | 0.002 | 0 | 0.17864 | 0.0010279 | 0 | 0 | 0 | 1.9849 | 0.25 | 5.9 | -0.15 | 2.25 | -1.65 | 5.969
16 | 16 | 0.03937 | 1.5748 | 0 | 0 | 180510.7253 | 161614.3518 | 0 | 0 | 0 | 3083479.4413 | 0 | 0 | 0 | 0 | 0 | 3.1451 | 0.37245 | 0 | 0 | 0 | 0 | 0 | 0 | 0.17897 | 0 | 0 | 0 | 0.002 | 0.002 | 0 | 0.17776 | 0.0010177 | 0 | 0 | 0 | 1.9751 | 0.25 | 5.9 | -0.15 | 2.25 | -1.65 | 5.969
17 | 17 | 0.041831 | 1.6732 | 0 | 0 | 178048.2926 | 160007.5911 | 0 | 0 | 0 | 3037610.2567 | 0 | 0 | 0 | 0 | 0 | 3.1321 | 0.37028 | 0 | 0 | 0 | 0 | 0 | 0 | 0.17818 | 0 | 0 | 0 | 0.002 | 0.002 | 0 | 0.17687 | 0.0010076 | 0 | 0 | 0 | 1.9652 | 0.25 | 5.9 | -0.15 | 2.25 | -1.65 | 5.969
18 | 18 | 0.044291 | 1.7717 | 0 | 0 | 175602.7711 | 158408.8575 | 0 | 0 | 0 | 2992198.2363 | 0 | 0 | 0 | 0 | 0 | 3.1191 | 0.3681 | 0 | 0 | 0 | 0 | 0 | 0 | 0.17738 | 0 | 0 | 0 | 0.002 | 0.002 | 0 | 0.17598 | 0.00099755 | 0 | 0 | 0 | 1.9554 | 0.25 | 5.9 | -0.15 | 2.25 | -1.65 | 5.969
19 | 19 | 0.046752 | 1.8701 | 0 | 0 | 173174.1607 | 156818.151 | 0 | 0 | 0 | 2947241.0904 | 0 | 0 | 0 | 0 | 0 | 3.1061 | 0.36593 | 0 | 0 | 0 | 0 | 0 | 0 | 0.17658 | 0 | 0 | 0 | 0.002 | 0.002 | 0 | 0.1751 | 0.00098753 | 0 | 0 | 0 | 1.9455 | 0.25 | 5.9 | -0.15 | 2.25 | -1.65 | 5.969
20 | 20 | 0.049213 | 1.9685 | 0 | 0 | 141694.0664 | 124795.2859 | 0 | 0 | 0 | 2902736.5294 | 0 | 0 | 0 | 0 | 0 | 2.9852 | 0.37674 | 0 | 0 | 0 | 0 | 0 | 0 | 0.17579 | 0 | 0 | 0 | 0.002 | 0.002 | 0 | 0.17421 | 0.00097756 | 0 | 0 | 0 | 1.9357 | 0.25 | 5.9 | -0.15 | 2.25 | -1.65 | 5.969
21 | 21 | 0.051673 | 2.0669 | 0 | 0 | 139747.0684 | 123529.4078 | 0 | 0 | 0 | 2858682.2636 | 0 | 0 | 0 | 0 | 0 | 2.9722 | 0.37454 | 0 | 0 | 0 | 0 | 0 | 0 | 0.17499 | 0 | 0 | 0 | 0.002 | 0.002 | 0 | 0.17333 | 0.00096765 | 0 | 0 | 0 | 1.9259 | 0.25 | 5.9 | -0.15 | 2.25 | -1.65 | 5.969
22 | 22 | 0.054134 | 2.1654 | 0 | 0 | 137813.5398 | 122269.9828 | 0 | 0 | 0 | 2815076.0034 | 0 | 0 | 0 | 0 | 0 | 2.9592 | 0.37235 | 0 | 0 | 0 | 0 | 0 | 0 | 0.1742 | 0 | 0 | 0 | 0.002 | 0.002 | 0 | 0.17244 | 0.00095778 | 0 | 0 | 0 | 1.916 | 0.25 | 5.9 | -0.15 | 2.25 | -1.65 | 5.969
23 | 23 | 0.056594 | 2.2638 | 0 | 0 | 135893.4806 | 121017.0109 | 0 | 0 | 0 | 2771915.4592 | 0 | 0 | 0 | 0 | 0 | 2.9462 | 0.37015 | 0 | 0 | 0 | 0 | 0 | 0 | 0.17341 | 0 | 0 | 0 | 0.002 | 0.002 | 0 | 0.17156 | 0.00094797 | 0 | 0 | 0 | 1.9062 | 0.25 | 5.9 | -0.15 | 2.25 | -1.65 | 5.969
24 | 24 | 0.059055 | 2.3622 | 0 | 0 | 133986.8908 | 119770.4921 | 0 | 0 | 0 | 2729198.3413 | 0 | 0 | 0 | 0 | 0 | 2.9332 | 0.36796 | 0 | 0 | 0 | 0 | 0 | 0 | 0.17262 | 0 | 0 | 0 | 0.002 | 0.002 | 0 | 0.17067 | 0.0009382 | 0 | 0 | 0 | 1.8963 | 0.25 | 5.9 | -0.15 | 2.25 | -1.65 | 5.969
25 | 25 | 0.061516 | 2.4606 | 0 | 0 | 132093.7705 | 118530.4263 | 0 | 0 | 0 | 2686922.3601 | 0 | 0 | 0 | 0 | 0 | 2.858 | 0.37379 | 0 | 0 | 0 | 0 | 0 | 0 | 0.17184 | 0 | 0 | 0 | 0.002 | 0.002 | 0 | 0.16978 | 0.00092849 | 0 | 0 | 0 | 1.8865 | 0.25 | 5.9 | -0.15 | 2.25 | -1.65 | 5.969
26 | 26 | 0.063976 | 2.5591 | 0 | 0 | 130214.1195 | 117296.8136 | 0 | 0 | 0 | 2645085.2259 | 0 | 0 | 0 | 0 | 0 | 2.8453 | 0.37154 | 0 | 0 | 0 | 0 | 0 | 0 | 0.17105 | 0 | 0 | 0 | 0.002 | 0.002 | 0 | 0.1689 | 0.00091882 | 0 | 0 | 0 | 1.8766 | 0.25 | 5.9 | -0.15 | 2.25 | -1.65 | 5.969
27 | 27 | 0.066437 | 2.6575 | 0 | 0 | 128347.938 | 116069.654 | 0 | 0 | 0 | 2603684.6492 | 0 | 0 | 0 | 0 | 0 | 2.8326 | 0.36929 | 0 | 0 | 0 | 0 | 0 | 0 | 0.17027 | 0 | 0 | 0 | 0.002 | 0.002 | 0 | 0.16801 | 0.00090921 | 0 | 0 | 0 | 1.8668 | 0.25 | 5.9 | -0.15 | 2.25 | -1.65 | 5.969
28 | 28 | 0.068898 | 2.7559 | 0 | 0 | 126495.2259 | 114848.9474 | 0 | 0 | 0 | 2562718.3402 | 0 | 0 | 0 | 0 | 0 | 2.8199 | 0.36705 | 0 | 0 | 0 | 0 | 0 | 0 | 0.16948 | 0 | 0 | 0 | 0.002 | 0.002 | 0 | 0.16713 | 0.00089965 | 0 | 0 | 0 | 1.857 | 0.25 | 5.9 | -0.15 | 2.25 | -1.65 | 5.969
29 | 29 | 0.071358 | 2.8543 | 0 | 0 | 124655.9832 | 113634.694 | 0 | 0 | 0 | 2522184.0094 | 0 | 0 | 0 | 0 | 0 | 2.8073 | 0.3648 | 0 | 0 | 0 | 0 | 0 | 0 | 0.1687 | 0 | 0 | 0 | 0.002 | 0.002 | 0 | 0.16624 | 0.00089014 | 0 | 0 | 0 | 1.8471 | 0.25 | 5.9 | -0.15 | 2.25 | -1.65 | 5.969
30 | 30 | 0.073819 | 2.9528 | 0 | 0 | 98815.0565 | 87483.1731 | 0 | 0 | 0 | 2482079.3671 | 0 | 0 | 0 | 0 | 0 | 2.6974 | 0.37546 | 0 | 0 | 0 | 0 | 0 | 0 | 0.16792 | 0 | 0 | 0 | 0.002 | 0.002 | 0 | 0.16535 | 0.00088068 | 0 | 0 | 0 | 1.8373 | 0.25 | 5.9 | -0.15 | 2.25 | -1.65 | 5.969
31 | 31 | 0.07628 | 3.0512 | 0 | 0 | 97388.5301 | 86548.364 | 0 | 0 | 0 | 2442402.1237 | 0 | 0 | 0 | 0 | 0 | 2.6847 | 0.3732 | 0 | 0 | 0 | 0 | 0 | 0 | 0.16714 | 0 | 0 | 0 | 0.002 | 0.002 | 0 | 0.16447 | 0.00087127 | 0 | 0 | 0 | 1.8274 | 0.25 | 5.9 | -0.15 | 2.25 | -1.65 | 5.969
32 | 32 | 0.07874 | 3.1496 | 0 | 0 | 95972.3755 | 85618.5764 | 0 | 0 | 0 | 2403149.9895 | 0 | 0 | 0 | 0 | 0 | 2.6721 | 0.37093 | 0 | 0 | 0 | 0 | 0 | 0 | 0.16636 | 0 | 0 | 0 | 0.002 | 0.002 | 0 | 0.16358 | 0.00086191 | 0 | 0 | 0 | 1.8176 | 0.25 | 5.9 | -0.15 | 2.25 | -1.65 | 5.969
33 | 33 | 0.081201 | 3.248 | 0 | 0 | 94566.5929 | 84693.81 | 0 | 0 | 0 | 2364320.6749 | 0 | 0 | 0 | 0 | 0 | 2.6594 | 0.36867 | 0 | 0 | 0 | 0 | 0 | 0 | 0.16559 | 0 | 0 | 0 | 0.002 | 0.002 | 0 | 0.1627 | 0.0008526 | 0 | 0 | 0 | 1.8077 | 0.25 | 5.9 | -0.15 | 2.25 | -1.65 | 5.969
34 | 34 | 0.083661 | 3.3465 | 0 | 0 | 93171.1821 | 83774.0651 | 0 | 0 | 0 | 2325911.8903 | 0 | 0 | 0 | 0 | 0 | 2.6467 | 0.36641 | 0 | 0 | 0 | 0 | 0 | 0 | 0.16481 | 0 | 0 | 0 | 0.002 | 0.002 | 0 | 0.16181 | 0.00084334 | 0 | 0 | 0 | 1.7979 | 0.25 | 5.9 | -0.15 | 2.25 | -1.65 | 5.969
35 | 35 | 0.086122 | 3.4449 | 0 | 0 | 91786.1433 | 82859.3415 | 0 | 0 | 0 | 2287921.3459 | 0 | 0 | 0 | 0 | 0 | 2.634 | 0.36415 | 0 | 0 | 0 | 0 | 0 | 0 | 0.16404 | 0 | 0 | 0 | 0.002 | 0.002 | 0 | 0.16093 | 0.00083413 | 0 | 0 | 0 | 1.7881 | 0.25 | 5.9 | -0.15 | 2.25 | -1.65 | 5.969
36 | 36 | 0.088583 | 3.5433 | 0 | 0 | 90411.4764 | 81949.6392 | 0 | 0 | 0 | 2250346.7523 | 0 | 0 | 0 | 0 | 0 | 2.6214 | 0.36188 | 0 | 0 | 0 | 0 | 0 | 0 | 0.16327 | 0 | 0 | 0 | 0.002 | 0.002 | 0 | 0.16004 | 0.00082497 | 0 | 0 | 0 | 1.7782 | 0.25 | 5.9 | -0.15 | 2.25 | -1.65 | 5.969
37 | 37 | 0.091043 | 3.6417 | 0 | 0 | 89047.1813 | 81044.9583 | 0 | 0 | 0 | 2213185.8197 | 0 | 0 | 0 | 0 | 0 | 2.6087 | 0.35962 | 0 | 0 | 0 | 0 | 0 | 0 | 0.1625 | 0 | 0 | 0 | 0.002 | 0.002 | 0 | 0.15915 | 0.00081586 | 0 | 0 | 0 | 1.7684 | 0.25 | 5.9 | -0.15 | 2.25 | -1.65 | 5.969
38 | 38 | 0.093504 | 3.7402 | 0 | 0 | 87693.2582 | 80145.2988 | 0 | 0 | 0 | 2176436.2586 | 0 | 0 | 0 | 0 | 0 | 2.596 | 0.35736 | 0 | 0 | 0 | 0 | 0 | 0 | 0.16173 | 0 | 0 | 0 | 0.002 | 0.002 | 0 | 0.15827 | 0.00080681 | 0 | 0 | 0 | 1.7585 | 0.25 | 5.9 | -0.15 | 2.25 | -1.65 | 5.969
39 | 39 | 0.095965 | 3.8386 | 0 | 0 | 86349.707 | 79250.6606 | 0 | 0 | 0 | 2140095.7792 | 0 | 0 | 0 | 0 | 0 | 2.5834 | 0.3551 | 0 | 0 | 0 | 0 | 0 | 0 | 0.16097 | 0 | 0 | 0 | 0.002 | 0.002 | 0 | 0.15738 | 0.0007978 | 0 | 0 | 0 | 1.7487 | 0.25 | 5.9 | -0.15 | 2.25 | -1.65 | 5.969
40 | 40 | 0.098425 | 3.937 | 0 | 0 | 65641.7812 | 58421.1074 | 0 | 0 | 0 | 2104162.0919 | 0 | 0 | 0 | 0 | 0 | 2.485 | 0.36486 | 0 | 0 | 0 | 0 | 0 | 0 | 0.1602 | 0 | 0 | 0 | 0.002 | 0.002 | 0 | 0.1565 | 0.00078885 | 0 | 0 | 0 | 1.7388 | 0.25 | 5.9 | -0.15 | 2.25 | -1.65 | 5.969
41 | 41 | 0.10089 | 4.0354 | 0 | 0 | 64643.9685 | 57761.6082 | 0 | 0 | 0 | 2068632.9072 | 0 | 0 | 0 | 0 | 0 | 2.4723 | 0.36259 | 0 | 0 | 0 | 0 | 0 | 0 | 0.15944 | 0 | 0 | 0 | 0.002 | 0.002 | 0 | 0.15561 | 0.00077994 | 0 | 0 | 0 | 1.729 | 0.25 | 5.9 | -0.15 | 2.25 | -1.65 | 5.969
42 | 42 | 0.10335 | 4.1339 | 0 | 0 | 63653.7978 | 57105.8526 | 0 | 0 | 0 | 2033505.9353 | 0 | 0 | 0 | 0 | 0 | 2.4597 | 0.36031 | 0 | 0 | 0 | 0 | 0 | 0 | 0.15868 | 0 | 0 | 0 | 0.002 | 0.002 | 0 | 0.15472 | 0.00077109 | 0 | 0 | 0 | 1.7192 | 0.25 | 5.9 | -0.15 | 2.25 | -1.65 | 5.969
43 | 43 | 0.10581 | 4.2323 | 0 | 0 | 62671.2691 | 56453.8406 | 0 | 0 | 0 | 1998778.8867 | 0 | 0 | 0 | 0 | 0 | 2.447 | 0.35803 | 0 | 0 | 0 | 0 | 0 | 0 | 0.15792 | 0 | 0 | 0 | 0.002 | 0.002 | 0 | 0.15384 | 0.00076228 | 0 | 0 | 0 | 1.7093 | 0.25 | 5.9 | -0.15 | 2.25 | -1.65 | 5.969
44 | 44 | 0.10827 | 4.3307 | 0 | 0 | 61696.3824 | 55805.5722 | 0 | 0 | 0 | 1964449.4716 | 0 | 0 | 0 | 0 | 0 | 2.4343 | 0.35576 | 0 | 0 | 0 | 0 | 0 | 0 | 0.15716 | 0 | 0 | 0 | 0.002 | 0.002 | 0 | 0.15295 | 0.00075353 | 0 | 0 | 0 | 1.6995 | 0.25 | 5.9 | -0.15 | 2.25 | -1.65 | 5.969
45 | 45 | 0.11073 | 4.4291 | 0 | 0 | 60729.1378 | 55161.0474 | 0 | 0 | 0 | 1930515.4005 | 0 | 0 | 0 | 0 | 0 | 2.4217 | 0.35349 | 0 | 0 | 0 | 0 | 0 | 0 | 0.1564 | 0 | 0 | 0 | 0.002 | 0.002 | 0 | 0.15207 | 0.00074483 | 0 | 0 | 0 | 1.6896 | 0.25 | 5.9 | -0.15 | 2.25 | -1.65 | 5.969
46 | 46 | 0.11319 | 4.5276 | 0 | 0 | 59769.5351 | 54520.2662 | 0 | 0 | 0 | 1896974.3837 | 0 | 0 | 0 | 0 | 0 | 2.409 | 0.35121 | 0 | 0 | 0 | 0 | 0 | 0 | 0.15565 | 0 | 0 | 0 | 0.002 | 0.002 | 0 | 0.15118 | 0.00073617 | 0 | 0 | 0 | 1.6798 | 0.25 | 5.9 | -0.15 | 2.25 | -1.65 | 5.969
47 | 47 | 0.11565 | 4.626 | 0 | 0 | 58817.5744 | 53883.2286 | 0 | 0 | 0 | 1863824.1316 | 0 | 0 | 0 | 0 | 0 | 2.3963 | 0.34894 | 0 | 0 | 0 | 0 | 0 | 0 | 0.15489 | 0 | 0 | 0 | 0.002 | 0.002 | 0 | 0.1503 | 0.00072757 | 0 | 0 | 0 | 1.6699 | 0.25 | 5.9 | -0.15 | 2.25 | -1.65 | 5.969
48 | 48 | 0.11811 | 4.7244 | 0 | 0 | 57873.2558 | 53249.9347 | 0 | 0 | 0 | 1831062.3546 | 0 | 0 | 0 | 0 | 0 | 2.3836 | 0.34666 | 0 | 0 | 0 | 0 | 0 | 0 | 0.15414 | 0 | 0 | 0 | 0.002 | 0.002 | 0 | 0.14941 | 0.00071902 | 0 | 0 | 0 | 1.6601 | 0.25 | 5.9 | -0.15 | 2.25 | -1.65 | 5.969
49 | 49 | 0.12057 | 4.8228 | 0 | 0 | 56936.5792 | 52620.3843 | 0 | 0 | 0 | 1798686.7629 | 0 | 0 | 0 | 0 | 0 | 2.371 | 0.34439 | 0 | 0 | 0 | 0 | 0 | 0 | 0.15339 | 0 | 0 | 0 | 0.002 | 0.002 | 0 | 0.14852 | 0.00071052 | 0 | 0 | 0 | 1.6503 | 0.25 | 5.9 | -0.15 | 2.25 | -1.65 | 5.969
50 | 50 | 0.12303 | 4.9213 | 0 | 0 | 40855.1023 | 36557.8151 | 0 | 0 | 0 | 1766695.067 | 0 | 0 | 0 | 0 | 0 | 2.2849 | 0.35299 | 0 | 0 | 0 | 0 | 0 | 0 | 0.15264 | 0 | 0 | 0 | 0.002 | 0.002 | 0 | 0.14764 | 0.00070207 | 0 | 0 | 0 | 1.6404 | 0.25 | 5.9 | -0.15 | 2.25 | -1.65 | 5.969
51 | 51 | 0.12549 | 5.0197 | 0 | 0 | 40199.5363 | 36120.4374 | 0 | 0 | 0 | 1735084.9773 | 0 | 0 | 0 | 0 | 0 | 2.2722 | 0.3507 | 0 | 0 | 0 | 0 | 0 | 0 | 0.15189 | 0 | 0 | 0 | 0.002 | 0.002 | 0 | 0.14675 | 0.00069367 | 0 | 0 | 0 | 1.6306 | 0.25 | 5.9 | -0.15 | 2.25 | -1.65 | 5.969
52 | 52 | 0.12795 | 5.1181 | 0 | 0 | 39549.2727 | 35685.6918 | 0 | 0 | 0 | 1703854.204 | 0 | 0 | 0 | 0 | 0 | 2.2595 | 0.34842 | 0 | 0 | 0 | 0 | 0 | 0 | 0.15115 | 0 | 0 | 0 | 0.002 | 0.002 | 0 | 0.14587 | 0.00068532 | 0 | 0 | 0 | 1.6207 | 0.25 | 5.9 | -0.15 | 2.25 | -1.65 | 5.969
53 | 53 | 0.13041 | 5.2165 | 0 | 0 | 38904.3112 | 35253.5785 | 0 | 0 | 0 | 1673000.4576 | 0 | 0 | 0 | 0 | 0 | 2.2468 | 0.34614 | 0 | 0 | 0 | 0 | 0 | 0 | 0.15041 | 0 | 0 | 0 | 0.002 | 0.002 | 0 | 0.14498 | 0.00067702 | 0 | 0 | 0 | 1.6109 | 0.25 | 5.9 | -0.15 | 2.25 | -1.65 | 5.969
54 | 54 | 0.13287 | 5.315 | 0 | 0 | 38264.6521 | 34824.0972 | 0 | 0 | 0 | 1642521.4485 | 0 | 0 | 0 | 0 | 0 | 2.2342 | 0.34385 | 0 | 0 | 0 | 0 | 0 | 0 | 0.14966 | 0 | 0 | 0 | 0.002 | 0.002 | 0 | 0.14409 | 0.00066877 | 0 | 0 | 0 | 1.601 | 0.25 | 5.9 | -0.15 | 2.25 | -1.65 | 5.969
55 | 55 | 0.13533 | 5.4134 | 0 | 0 | 37630.2952 | 34397.2482 | 0 | 0 | 0 | 1612414.8869 | 0 | 0 | 0 | 0 | 0 | 2.2215 | 0.34157 | 0 | 0 | 0 | 0 | 0 | 0 | 0.14892 | 0 | 0 | 0 | 0.002 | 0.002 | 0 | 0.14321 | 0.00066058 | 0 | 0 | 0 | 1.5912 | 0.25 | 5.9 | -0.15 | 2.25 | -1.65 | 5.969
56 | 56 | 0.1378 | 5.5118 | 0 | 0 | 37001.2406 | 33973.0313 | 0 | 0 | 0 | 1582678.4833 | 0 | 0 | 0 | 0 | 0 | 2.2088 | 0.33928 | 0 | 0 | 0 | 0 | 0 | 0 | 0.14818 | 0 | 0 | 0 | 0.002 | 0.002 | 0 | 0.14232 | 0.00065243 | 0 | 0 | 0 | 1.5814 | 0.25 | 5.9 | -0.15 | 2.25 | -1.65 | 5.969
57 | 57 | 0.14026 | 5.6102 | 0 | 0 | 36377.4883 | 33551.4466 | 0 | 0 | 0 | 1553309.948 | 0 | 0 | 0 | 0 | 0 | 2.1962 | 0.337 | 0 | 0 | 0 | 0 | 0 | 0 | 0.14745 | 0 | 0 | 0 | 0.002 | 0.002 | 0 | 0.14144 | 0.00064433 | 0 | 0 | 0 | 1.5715 | 0.25 | 5.9 | -0.15 | 2.25 | -1.65 | 5.969
58 | 58 | 0.14272 | 5.7087 | 0 | 0 | 35759.0383 | 33132.494 | 0 | 0 | 0 | 1524306.9913 | 0 | 0 | 0 | 0 | 0 | 2.1835 | 0.33472 | 0 | 0 | 0 | 0 | 0 | 0 | 0.14671 | 0 | 0 | 0 | 0.002 | 0.002 | 0 | 0.14055 | 0.00063629 | 0 | 0 | 0 | 1.5617 | 0.25 | 5.9 | -0.15 | 2.25 | -1.65 | 5.969
59 | 59 | 0.14518 | 5.8071 | 0 | 0 | 35145.8905 | 32716.1736 | 0 | 0 | 0 | 1495667.3237 | 0 | 0 | 0 | 0 | 0 | 2.1708 | 0.33243 | 0 | 0 | 0 | 0 | 0 | 0 | 0.14598 | 0 | 0 | 0 | 0.002 | 0.002 | 0 | 0.13967 | 0.00062829 | 0 | 0 | 0 | 1.5518 | 0.25 | 5.9 | -0.15 | 2.25 | -1.65 | 5.969
60 | 60 | 0.14764 | 5.9055 | 0 | 0 | 23183.5891 | 20862.0646 | 0 | 0 | 0 | 1467388.6555 | 0 | 0 | 0 | 0 | 0 | 2.0976 | 0.33958 | 0 | 0 | 0 | 0 | 0 | 0 | 0.14524 | 0 | 0 | 0 | 0.002 | 0.002 | 0 | 0.13878 | 0.00062035 | 0 | 0 | 0 | 1.542 | 0.25 | 5.9 | -0.15 | 2.25 | -1.65 | 5.969
61 | 61 | 0.1501 | 6.0039 | 0 | 0 | 22789.7721 | 20596.5903 | 0 | 0 | 0 | 1439468.6971 | 0 | 0 | 0 | 0 | 0 | 2.0849 | 0.33729 | 0 | 0 | 0 | 0 | 0 | 0 | 0.14451 | 0 | 0 | 0 | 0.002 | 0.002 | 0 | 0.13789 | 0.00061245 | 0 | 0 | 0 | 1.5322 | 0.25 | 5.9 | -0.15 | 2.25 | -1.65 | 5.969
62 | 62 | 0.15256 | 6.1024 | 0 | 0 | 22399.3287 | 20332.816 | 0 | 0 | 0 | 1411905.1588 | 0 | 0 | 0 | 0 | 0 | 2.0722 | 0.33499 | 0 | 0 | 0 | 0 | 0 | 0 | 0.14378 | 0 | 0 | 0 | 0.002 | 0.002 | 0 | 0.13701 | 0.00060461 | 0 | 0 | 0 | 1.5223 | 0.25 | 5.9 | -0.15 | 2.25 | -1.65 | 5.969
63 | 63 | 0.15502 | 6.2008 | 0 | 0 | 22012.259 | 20070.7416 | 0 | 0 | 0 | 1384695.751 | 0 | 0 | 0 | 0 | 0 | 2.0596 | 0.3327 | 0 | 0 | 0 | 0 | 0 | 0 | 0.14306 | 0 | 0 | 0 | 0.002 | 0.002 | 0 | 0.13612 | 0.00059682 | 0 | 0 | 0 | 1.5125 | 0.25 | 5.9 | -0.15 | 2.25 | -1.65 | 5.969
64 | 64 | 0.15748 | 6.2992 | 0 | 0 | 21628.5627 | 19810.3672 | 0 | 0 | 0 | 1357838.1841 | 0 | 0 | 0 | 0 | 0 | 2.0469 | 0.33041 | 0 | 0 | 0 | 0 | 0 | 0 | 0.14233 | 0 | 0 | 0 | 0.002 | 0.002 | 0 | 0.13524 | 0.00058908 | 0 | 0 | 0 | 1.5026 | 0.25 | 5.9 | -0.15 | 2.25 | -1.65 | 5.969
65 | 65 | 0.15994 | 6.3976 | 0 | 0 | 21248.2401 | 19551.6927 | 0 | 0 | 0 | 1331330.1683 | 0 | 0 | 0 | 0 | 0 | 2.0342 | 0.32812 | 0 | 0 | 0 | 0 | 0 | 0 | 0.14161 | 0 | 0 | 0 | 0.002 | 0.002 | 0 | 0.13435 | 0.00058138 | 0 | 0 | 0 | 1.4928 | 0.25 | 5.9 | -0.15 | 2.25 | -1.65 | 5.969
66 | 66 | 0.1624 | 6.4961 | 0 | 0 | 20871.291 | 19294.7182 | 0 | 0 | 0 | 1305169.4142 | 0 | 0 | 0 | 0 | 0 | 2.0216 | 0.32583 | 0 | 0 | 0 | 0 | 0 | 0 | 0.14088 | 0 | 0 | 0 | 0.002 | 0.002 | 0 | 0.13346 | 0.00057374 | 0 | 0 | 0 | 1.4829 | 0.25 | 5.9 | -0.15 | 2.25 | -1.65 | 5.969
67 | 67 | 0.16486 | 6.5945 | 0 | 0 | 20497.7155 | 19039.4436 | 0 | 0 | 0 | 1279353.632 | 0 | 0 | 0 | 0 | 0 | 2.0089 | 0.32354 | 0 | 0 | 0 | 0 | 0 | 0 | 0.14016 | 0 | 0 | 0 | 0.002 | 0.002 | 0 | 0.13258 | 0.00056615 | 0 | 0 | 0 | 1.4731 | 0.25 | 5.9 | -0.15 | 2.25 | -1.65 | 5.969
68 | 68 | 0.16732 | 6.6929 | 0 | 0 | 20127.5136 | 18785.8689 | 0 | 0 | 0 | 1253880.5321 | 0 | 0 | 0 | 0 | 0 | 1.9962 | 0.32125 | 0 | 0 | 0 | 0 | 0 | 0 | 0.13944 | 0 | 0 | 0 | 0.002 | 0.002 | 0 | 0.13169 | 0.00055861 | 0 | 0 | 0 | 1.4633 | 0.25 | 5.9 | -0.15 | 2.25 | -1.65 | 5.969
69 | 69 | 0.16978 | 6.7913 | 0 | 0 | 19760.6853 | 18533.9942 | 0 | 0 | 0 | 1228747.8249 | 0 | 0 | 0 | 0 | 0 | 1.9835 | 0.31896 | 0 | 0 | 0 | 0 | 0 | 0 | 0.13873 | 0 | 0 | 0 | 0.002 | 0.002 | 0 | 0.13081 | 0.00055112 | 0 | 0 | 0 | 1.4534 | 0.25 | 5.9 | -0.15 | 2.25 | -1.65 | 5.969
70 | 70 | 0.17224 | 6.8898 | 0 | 0 | 11407.3822 | 10327.1291 | 0 | 0 | 0 | 1203953.2207 | 0 | 0 | 0 | 0 | 0 | 1.9238 | 0.32434 | 0 | 0 | 0 | 0 | 0 | 0 | 0.13801 | 0 | 0 | 0 | 0.002 | 0.002 | 0 | 0.12992 | 0.00054368 | 0 | 0 | 0 | 1.4436 | 0.25 | 5.9 | -0.15 | 2.25 | -1.65 | 5.969
71 | 71 | 0.1747 | 6.9882 | 0 | 0 | 11201.5621 | 10186.7847 | 0 | 0 | 0 | 1179494.4299 | 0 | 0 | 0 | 0 | 0 | 1.9111 | 0.32205 | 0 | 0 | 0 | 0 | 0 | 0 | 0.13729 | 0 | 0 | 0 | 0.002 | 0.002 | 0 | 0.12904 | 0.00053629 | 0 | 0 | 0 | 1.4337 | 0.25 | 5.9 | -0.15 | 2.25 | -1.65 | 5.969
72 | 72 | 0.17717 | 7.0866 | 0 | 0 | 10997.6157 | 10047.4005 | 0 | 0 | 0 | 1155369.1629 | 0 | 0 | 0 | 0 | 0 | 1.8984 | 0.31975 | 0 | 0 | 0 | 0 | 0 | 0 | 0.13658 | 0 | 0 | 0 | 0.002 | 0.002 | 0 | 0.12815 | 0.00052896 | 0 | 0 | 0 | 1.4239 | 0.25 | 5.9 | -0.15 | 2.25 | -1.65 | 5.969
73 | 73 | 0.17963 | 7.185 | 0 | 0 | 10795.5431 | 9908.9764 | 0 | 0 | 0 | 1131575.13 | 0 | 0 | 0 | 0 | 0 | 1.8857 | 0.31746 | 0 | 0 | 0 | 0 | 0 | 0 | 0.13587 | 0 | 0 | 0 | 0.002 | 0.002 | 0 | 0.12726 | 0.00052167 | 0 | 0 | 0 | 1.414 | 0.25 | 5.9 | -0.15 | 2.25 | -1.65 | 5.969
74 | 74 | 0.18209 | 7.2835 | 0 | 0 | 10595.3441 | 9771.5125 | 0 | 0 | 0 | 1108110.0416 | 0 | 0 | 0 | 0 | 0 | 1.8731 | 0.31516 | 0 | 0 | 0 | 0 | 0 | 0 | 0.13516 | 0 | 0 | 0 | 0.002 | 0.002 | 0 | 0.12638 | 0.00051443 | 0 | 0 | 0 | 1.4042 | 0.25 | 5.9 | -0.15 | 2.25 | -1.65 | 5.969
75 | 75 | 0.18455 | 7.3819 | 0 | 0 | 10397.0189 | 9635.0088 | 0 | 0 | 0 | 1084971.608 | 0 | 0 | 0 | 0 | 0 | 1.8604 | 0.31287 | 0 | 0 | 0 | 0 | 0 | 0 | 0.13445 | 0 | 0 | 0 | 0.002 | 0.002 | 0 | 0.12549 | 0.00050725 | 0 | 0 | 0 | 1.3944 | 0.25 | 5.9 | -0.15 | 2.25 | -1.65 | 5.969
76 | 76 | 0.18701 | 7.4803 | 0 | 0 | 10200.5674 | 9499.4652 | 0 | 0 | 0 | 1062157.5397 | 0 | 0 | 0 | 0 | 0 | 1.8477 | 0.31057 | 0 | 0 | 0 | 0 | 0 | 0 | 0.13374 | 0 | 0 | 0 | 0.002 | 0.002 | 0 | 0.12461 | 0.00050011 | 0 | 0 | 0 | 1.3845 | 0.25 | 5.9 | -0.15 | 2.25 | -1.65 | 5.969
77 | 77 | 0.18947 | 7.5787 | 0 | 0 | 10005.9896 | 9364.8818 | 0 | 0 | 0 | 1039665.5469 | 0 | 0 | 0 | 0 | 0 | 1.8351 | 0.30828 | 0 | 0 | 0 | 0 | 0 | 0 | 0.13304 | 0 | 0 | 0 | 0.002 | 0.002 | 0 | 0.12372 | 0.00049302 | 0 | 0 | 0 | 1.3747 | 0.25 | 5.9 | -0.15 | 2.25 | -1.65 | 5.969
78 | 78 | 0.19193 | 7.6772 | 0 | 0 | 9813.2855 | 9231.2586 | 0 | 0 | 0 | 1017493.3401 | 0 | 0 | 0 | 0 | 0 | 1.8224 | 0.30598 | 0 | 0 | 0 | 0 | 0 | 0 | 0.13234 | 0 | 0 | 0 | 0.002 | 0.002 | 0 | 0.12283 | 0.00048599 | 0 | 0 | 0 | 1.3648 | 0.25 | 5.9 | -0.15 | 2.25 | -1.65 | 5.969
79 | 79 | 0.19439 | 7.7756 | 0 | 0 | 9622.4552 | 9098.5955 | 0 | 0 | 0 | 995638.6296 | 0 | 0 | 0 | 0 | 0 | 1.8097 | 0.30369 | 0 | 0 | 0 | 0 | 0 | 0 | 0.13163 | 0 | 0 | 0 | 0.002 | 0.002 | 0 | 0.12195 | 0.00047901 | 0 | 0 | 0 | 1.355 | 0.25 | 5.9 | -0.15 | 2.25 | -1.65 | 5.969
80 | 80 | 0.19685 | 7.874 | 0 | 0 | 4359.7164 | 3973.6444 | 0 | 0 | 0 | 974099.1257 | 0 | 0 | 0 | 0 | 0 | 1.7638 | 0.30702 | 0 | 0 | 0 | 0 | 0 | 0 | 0.13093 | 0 | 0 | 0 | 0.002 | 0.002 | 0 | 0.12106 | 0.00047207 | 0 | 0 | 0 | 1.3451 | 0.25 | 5.9 | -0.15 | 2.25 | -1.65 | 5.969
81 | 81 | 0.19931 | 7.9724 | 0 | 0 | 4275.8327 | 3915.7063 | 0 | 0 | 0 | 952872.5389 | 0 | 0 | 0 | 0 | 0 | 1.7511 | 0.30473 | 0 | 0 | 0 | 0 | 0 | 0 | 0.13023 | 0 | 0 | 0 | 0.002 | 0.002 | 0 | 0.12018 | 0.00046519 | 0 | 0 | 0 | 1.3353 | 0.25 | 5.9 | -0.15 | 2.25 | -1.65 | 5.969
82 | 82 | 0.20177 | 8.0709 | 0 | 0 | 4192.7639 | 3858.1936 | 0 | 0 | 0 | 931956.5795 | 0 | 0 | 0 | 0 | 0 | 1.7384 | 0.30243 | 0 | 0 | 0 | 0 | 0 | 0 | 0.12954 | 0 | 0 | 0 | 0.002 | 0.002 | 0 | 0.11929 | 0.00045836 | 0 | 0 | 0 | 1.3255 | 0.25 | 5.9 | -0.15 | 2.25 | -1.65 | 5.969
83 | 83 | 0.20423 | 8.1693 | 0 | 0 | 4110.5099 | 3801.1065 | 0 | 0 | 0 | 911348.9578 | 0 | 0 | 0 | 0 | 0 | 1.7258 | 0.30013 | 0 | 0 | 0 | 0 | 0 | 0 | 0.12884 | 0 | 0 | 0 | 0.002 | 0.002 | 0 | 0.11841 | 0.00045157 | 0 | 0 | 0 | 1.3156 | 0.25 | 5.9 | -0.15 | 2.25 | -1.65 | 5.969
84 | 84 | 0.20669 | 8.2677 | 0 | 0 | 4029.0708 | 3744.4448 | 0 | 0 | 0 | 891047.3842 | 0 | 0 | 0 | 0 | 0 | 1.7131 | 0.29784 | 0 | 0 | 0 | 0 | 0 | 0 | 0.12814 | 0 | 0 | 0 | 0.002 | 0.002 | 0 | 0.11752 | 0.00044484 | 0 | 0 | 0 | 1.3058 | 0.25 | 5.9 | -0.15 | 2.25 | -1.65 | 5.969
85 | 85 | 0.20915 | 8.3661 | 0 | 0 | 3948.4465 | 3688.2086 | 0 | 0 | 0 | 871049.5691 | 0 | 0 | 0 | 0 | 0 | 1.7004 | 0.29554 | 0 | 0 | 0 | 0 | 0 | 0 | 0.12745 | 0 | 0 | 0 | 0.002 | 0.002 | 0 | 0.11663 | 0.00043816 | 0 | 0 | 0 | 1.2959 | 0.25 | 5.9 | -0.15 | 2.25 | -1.65 | 5.969
86 | 86 | 0.21161 | 8.4646 | 0 | 0 | 3868.6371 | 3632.398 | 0 | 0 | 0 | 851353.2229 | 0 | 0 | 0 | 0 | 0 | 1.6877 | 0.29324 | 0 | 0 | 0 | 0 | 0 | 0 | 0.12676 | 0 | 0 | 0 | 0.002 | 0.002 | 0 | 0.11575 | 0.00043153 | 0 | 0 | 0 | 1.2861 | 0.25 | 5.9 | -0.15 | 2.25 | -1.65 | 5.969
87 | 87 | 0.21407 | 8.563 | 0 | 0 | 3789.6425 | 3577.0128 | 0 | 0 | 0 | 831956.0559 | 0 | 0 | 0 | 0 | 0 | 1.6751 | 0.29095 | 0 | 0 | 0 | 0 | 0 | 0 | 0.12607 | 0 | 0 | 0 | 0.002 | 0.002 | 0 | 0.11486 | 0.00042495 | 0 | 0 | 0 | 1.2762 | 0.25 | 5.9 | -0.15 | 2.25 | -1.65 | 5.969
88 | 88 | 0.21654 | 8.6614 | 0 | 0 | 3711.4627 | 3522.0531 | 0 | 0 | 0 | 812855.7785 | 0 | 0 | 0 | 0 | 0 | 1.6624 | 0.28865 | 0 | 0 | 0 | 0 | 0 | 0 | 0.12538 | 0 | 0 | 0 | 0.002 | 0.002 | 0 | 0.11398 | 0.00041842 | 0 | 0 | 0 | 1.2664 | 0.25 | 5.9 | -0.15 | 2.25 | -1.65 | 5.969
89 | 89 | 0.219 | 8.7598 | 0 | 0 | 3634.0978 | 3467.5189 | 0 | 0 | 0 | 794050.1009 | 0 | 0 | 0 | 0 | 0 | 1.6497 | 0.28635 | 0 | 0 | 0 | 0 | 0 | 0 | 0.12469 | 0 | 0 | 0 | 0.002 | 0.002 | 0 | 0.11309 | 0.00041194 | 0 | 0 | 0 | 1.2566 | 0.25 | 5.9 | -0.15 | 2.25 | -1.65 | 5.969
90 | 90 | 0.22146 | 8.8583 | 0 | 0 | 922.775 | 847.9953 | 0 | 0 | 0 | 775536.7337 | 0 | 0 | 0 | 0 | 0 | 1.6177 | 0.28743 | 0 | 0 | 0 | 0 | 0 | 0 | 0.124 | 0 | 0 | 0 | 0.002 | 0.002 | 0 | 0.1122 | 0.00040552 | 0 | 0 | 0 | 1.2467 | 0.25 | 5.9 | -0.15 | 2.25 | -1.65 | 5.969
91 | 91 | 0.22392 | 8.9567 | 0 | 0 | 903.7462 | 834.6587 | 0 | 0 | 0 | 757313.3872 | 0 | 0 | 0 | 0 | 0 | 1.605 | 0.28513 | 0 | 0 | 0 | 0 | 0 | 0 | 0.12332 | 0 | 0 | 0 | 0.002 | 0.002 | 0 | 0.11132 | 0.00039914 | 0 | 0 | 0 | 1.2369 | 0.25 | 5.9 | -0.15 | 2.25 | -1.65 | 5.969
92 | 92 | 0.22638 | 9.0551 | 0 | 0 | 884.9157 | 821.4279 | 0 | 0 | 0 | 739377.7717 | 0 | 0 | 0 | 0 | 0 | 1.5923 | 0.28283 | 0 | 0 | 0 | 0 | 0 | 0 | 0.12263 | 0 | 0 | 0 | 0.002 | 0.002 | 0 | 0.11043 | 0.00039281 | 0 | 0 | 0 | 1.227 | 0.25 | 5.9 | -0.15 | 2.25 | -1.65 | 5.969
93 | 93 | 0.22884 | 9.1535 | 0 | 0 | 866.2835 | 808.3027 | 0 | 0 | 0 | 721727.5975 | 0 | 0 | 0 | 0 | 0 | 1.5797 | 0.28053 | 0 | 0 | 0 | 0 | 0 | 0 | 0.12195 | 0 | 0 | 0 | 0.002 | 0.002 | 0 | 0.10955 | 0.00038653 | 0 | 0 | 0 | 1.2172 | 0.25 | 5.9 | -0.15 | 2.25 | -1.65 | 5.969
94 | 94 | 0.2313 | 9.252 | 0 | 0 | 847.8495 | 795.2833 | 0 | 0 | 0 | 704360.5752 | 0 | 0 | 0 | 0 | 0 | 1.567 | 0.27824 | 0 | 0 | 0 | 0 | 0 | 0 | 0.12127 | 0 | 0 | 0 | 0.002 | 0.002 | 0 | 0.10866 | 0.00038031 | 0 | 0 | 0 | 1.2073 | 0.25 | 5.9 | -0.15 | 2.25 | -1.65 | 5.969
95 | 95 | 0.23376 | 9.3504 | 0 | 0 | 829.6137 | 782.3696 | 0 | 0 | 0 | 687274.4149 | 0 | 0 | 0 | 0 | 0 | 1.5543 | 0.27594 | 0 | 0 | 0 | 0 | 0 | 0 | 0.12059 | 0 | 0 | 0 | 0.002 | 0.002 | 0 | 0.10778 | 0.00037413 | 0 | 0 | 0 | 1.1975 | 0.25 | 5.9 | -0.15 | 2.25 | -1.65 | 5.969
96 | 96 | 0.23622 | 9.4488 | 0 | 0 | 811.5762 | 769.5616 | 0 | 0 | 0 | 670466.8271 | 0 | 0 | 0 | 0 | 0 | 1.5416 | 0.27364 | 0 | 0 | 0 | 0 | 0 | 0 | 0.11991 | 0 | 0 | 0 | 0.002 | 0.002 | 0 | 0.10689 | 0.00036801 | 0 | 0 | 0 | 1.1877 | 0.25 | 5.9 | -0.15 | 2.25 | -1.65 | 5.969
97 | 97 | 0.23868 | 9.5472 | 0 | 0 | 793.737 | 756.8593 | 0 | 0 | 0 | 653935.5222 | 0 | 0 | 0 | 0 | 0 | 1.529 | 0.27135 | 0 | 0 | 0 | 0 | 0 | 0 | 0.11923 | 0 | 0 | 0 | 0.002 | 0.002 | 0 | 0.106 | 0.00036193 | 0 | 0 | 0 | 1.1778 | 0.25 | 5.9 | -0.15 | 2.25 | -1.65 | 5.969
98 | 98 | 0.24114 | 9.6457 | 0 | 0 | 776.096 | 744.2626 | 0 | 0 | 0 | 637678.2104 | 0 | 0 | 0 | 0 | 0 | 1.5163 | 0.26905 | 0 | 0 | 0 | 0 | 0 | 0 | 0.11855 | 0 | 0 | 0 | 0.002 | 0.002 | 0 | 0.10512 | 0.00035591 | 0 | 0 | 0 | 1.168 | 0.25 | 5.9 | -0.15 | 2.25 | -1.65 | 5.969
99 | 99 | 0.2436 | 9.7441 | 0 | 0 | 758.6532 | 731.7717 | 0 | 0 | 0 | 621692.6022 | 0 | 0 | 0 | 0 | 0 | 1.5036 | 0.26675 | 0 | 0 | 0 | 0 | 0 | 0 | 0.11787 | 0 | 0 | 0 | 0.002 | 0.002 | 0 | 0.10423 | 0.00034994 | 0 | 0 | 0 | 1.1581 | 0.25 | 5.9 | -0.15 | 2.25 | -1.65 | 5.969
100 | 100 | 0.24606 | 9.8425 | 0 | 0 | 741.4087 | 719.3866 | 0 | 0 | 0 | 605976.408 | 0 | 0 | 0 | 0 | 0 | 1.4909 | 0.26445 | 0 | 0 | 0 | 0 | 0 | 0 | 0.1172 | 0 | 0 | 0 | 0.002 | 0.002 | 0 | 0.10335 | 0.00034401 | 0 | 0 | 0 | 1.1483 | 0.25 | 5.9 | -0.15 | 2.25 | -1.65 | 5.969

## CANARD STRUCT
|  |  | reference x loc. |  | 3.1729 | [m] | Must verify in ASWING that CG location falls at this location
|  |  | reference y loc. |  | 0 | [m]
|  |  | reference z loc. |  | 3.9168 | [m]
Trapezoidal Structure
|  |  | Number of Points |  | 21
ASWING Damping Demo Calculator - Not Used in Solutions
|  |  | Freq |  | 10 | *tdeps characterizes damping time of beam material resisting spanwise strains (ex: sparcaps)
|  |  | Critical Damping Ratio |  | 0.01 | *tdgam characterizes damping time of material resisting shearing (ex: torsion skin)
|  |  | tdeps |  | 0.002
|  |  | tdgam |  | 0.002
| [m] | [m] | [m] | [deg] | [N*m^2] | [N*m^2] | [N*m^2] | [N*m^2] | [N*m^2] | [N*m^2] |  | [N] | [N] | [kg*m] | [kg*m] | [kg/m] | [m] | [m] | [kg*m] | [kg*m] | [kg/m] | [m] | [m] | [m] | [m] | [m] | [m] | [s] | [s] | [m] | [m] | [m^3] | [m] |  |  | [m] |  | [deg] |  |  |  | [1/rad]
Generated Data for Canard
t | x | y | z | twist | EIcc | EInn | EIcn | EIcs | EIsn | GJ | EA | GKc | GKn | mgcc | mgnn | mg | Ccg | Ncg | Dmgcc | Dmgnn | Dmg | DCcg | DNcg | Cea | Nea | Cta | Nta | tdeps | tdgam | Cshell | Nshell | Atshell | radius | Cdf | Cdp | chord | Xax | alpha | Cm | CLmax | CLmin | dCLda
0 | 3.1729 | 0 | 3.9168 | 0 | 108293.8811 | 94404.6606 | 0 | 0 | 0 | 1604012.7249 | 0 | 0 | 0 | 0 | 0 | 5.1655 | 0.11999 | 0 | 0 | 0 | 0 | 0 | 0 | 0.058501 | 0 | 0 | 0 | 0.002 | 0.002 | 0 | 0.0585 | 3.3598e-05 | 0 | 0.0055 | 0.0055 | 0.65 | 0.25 | 5.9 | -0.15 | 2.25 | -1.65 | 5.969
4 | 3.1759 | 0.12 | 3.9168 | 0 | 102921.076 | 90951.1259 | 0 | 0 | 0 | 1516805.0836 | 0 | 0 | 0 | 0 | 0 | 5.0882 | 0.11736 | 0 | 0 | 0 | 0 | 0 | 0 | 0.057504 | 0 | 0 | 0 | 0.002 | 0.002 | 0 | 0.05742 | 3.2369e-05 | 0 | 0.0055 | 0.0055 | 0.638 | 0.25 | 5.9 | -0.15 | 2.25 | -1.65 | 5.969
9 | 3.1796 | 0.27 | 3.9168 | 0 | 96397.2947 | 86724.7018 | 0 | 0 | 0 | 1412316.0004 | 0 | 0 | 0 | 0 | 0 | 4.9915 | 0.11407 | 0 | 0 | 0 | 0 | 0 | 0 | 0.056267 | 0 | 0 | 0 | 0.002 | 0.002 | 0 | 0.05607 | 3.0865e-05 | 0 | 0.0055 | 0.0055 | 0.623 | 0.25 | 5.9 | -0.15 | 2.25 | -1.65 | 5.969
14 | 3.1834 | 0.42 | 3.9168 | 0 | 76652.8048 | 68125.5869 | 0 | 0 | 0 | 1312739.2701 | 0 | 0 | 0 | 0 | 0 | 4.7191 | 0.11485 | 0 | 0 | 0 | 0 | 0 | 0 | 0.05504 | 0 | 0 | 0 | 0.002 | 0.002 | 0 | 0.05472 | 2.9396e-05 | 0 | 0.0055 | 0.0055 | 0.608 | 0.25 | 5.9 | -0.15 | 2.25 | -1.65 | 5.969
19 | 3.1871 | 0.57 | 3.9168 | 0 | 71564.7647 | 64805.5924 | 0 | 0 | 0 | 1217956.6177 | 0 | 0 | 0 | 0 | 0 | 4.6224 | 0.11153 | 0 | 0 | 0 | 0 | 0 | 0 | 0.053822 | 0 | 0 | 0 | 0.002 | 0.002 | 0 | 0.05337 | 2.7964e-05 | 0 | 0.0055 | 0.0055 | 0.593 | 0.25 | 5.9 | -0.15 | 2.25 | -1.65 | 5.969
23 | 3.1901 | 0.69 | 3.9168 | 0 | 56158.4068 | 50010.659 | 0 | 0 | 0 | 1145502.7511 | 0 | 0 | 0 | 0 | 0 | 4.3844 | 0.11282 | 0 | 0 | 0 | 0 | 0 | 0 | 0.052856 | 0 | 0 | 0 | 0.002 | 0.002 | 0 | 0.05229 | 2.6843e-05 | 0 | 0.0055 | 0.0055 | 0.581 | 0.25 | 5.9 | -0.15 | 2.25 | -1.65 | 5.969
28 | 3.1939 | 0.84 | 3.9168 | 0 | 52274.5486 | 47461.6875 | 0 | 0 | 0 | 1059051.386 | 0 | 0 | 0 | 0 | 0 | 4.1965 | 0.11188 | 0 | 0 | 0 | 0 | 0 | 0 | 0.051658 | 0 | 0 | 0 | 0.002 | 0.002 | 0 | 0.05094 | 2.5475e-05 | 0 | 0.0055 | 0.0055 | 0.566 | 0.25 | 5.9 | -0.15 | 2.25 | -1.65 | 5.969
33 | 3.1976 | 0.99 | 3.9168 | 0 | 39079.9409 | 34999.9824 | 0 | 0 | 0 | 977062.929 | 0 | 0 | 0 | 0 | 0 | 3.9576 | 0.11237 | 0 | 0 | 0 | 0 | 0 | 0 | 0.050471 | 0 | 0 | 0 | 0.002 | 0.002 | 0 | 0.04959 | 2.4143e-05 | 0 | 0.0055 | 0.0055 | 0.551 | 0.25 | 5.9 | -0.15 | 2.25 | -1.65 | 5.969
38 | 3.2014 | 1.14 | 3.9168 | 0 | 36239.5138 | 33120.2959 | 0 | 0 | 0 | 899419.1051 | 0 | 0 | 0 | 0 | 0 | 3.8633 | 0.10892 | 0 | 0 | 0 | 0 | 0 | 0 | 0.049296 | 0 | 0 | 0 | 0.002 | 0.002 | 0 | 0.04824 | 2.2846e-05 | 0 | 0.0055 | 0.0055 | 0.536 | 0.25 | 5.9 | -0.15 | 2.25 | -1.65 | 5.969
42 | 3.2044 | 1.26 | 3.9168 | 0 | 26305.1314 | 23599.1725 | 0 | 0 | 0 | 840352.7011 | 0 | 0 | 0 | 0 | 0 | 3.6604 | 0.10982 | 0 | 0 | 0 | 0 | 0 | 0 | 0.048365 | 0 | 0 | 0 | 0.002 | 0.002 | 0 | 0.04716 | 2.1835e-05 | 0 | 0.0055 | 0.0055 | 0.524 | 0.25 | 5.9 | -0.15 | 2.25 | -1.65 | 5.969
47 | 3.2081 | 1.41 | 3.9168 | 0 | 24306.547 | 22267.4131 | 0 | 0 | 0 | 770231.1639 | 0 | 0 | 0 | 0 | 0 | 3.5661 | 0.10636 | 0 | 0 | 0 | 0 | 0 | 0 | 0.047211 | 0 | 0 | 0 | 0.002 | 0.002 | 0 | 0.04581 | 2.0603e-05 | 0 | 0.0055 | 0.0055 | 0.509 | 0.25 | 5.9 | -0.15 | 2.25 | -1.65 | 5.969
52 | 3.2119 | 1.56 | 3.9168 | 0 | 16343.8609 | 14747.224 | 0 | 0 | 0 | 704123.0899 | 0 | 0 | 0 | 0 | 0 | 3.3625 | 0.1062 | 0 | 0 | 0 | 0 | 0 | 0 | 0.04607 | 0 | 0 | 0 | 0.002 | 0.002 | 0 | 0.04446 | 1.9406e-05 | 0 | 0.0055 | 0.0055 | 0.494 | 0.25 | 5.9 | -0.15 | 2.25 | -1.65 | 5.969
57 | 3.2156 | 1.71 | 3.9168 | 0 | 15033.1111 | 13865.2405 | 0 | 0 | 0 | 641910.2043 | 0 | 0 | 0 | 0 | 0 | 3.2682 | 0.10272 | 0 | 0 | 0 | 0 | 0 | 0 | 0.044942 | 0 | 0 | 0 | 0.002 | 0.002 | 0 | 0.04311 | 1.8246e-05 | 0 | 0.0055 | 0.0055 | 0.479 | 0.25 | 5.9 | -0.15 | 2.25 | -1.65 | 5.969
61 | 3.2186 | 1.83 | 3.9168 | 0 | 9417.9448 | 8511.6055 | 0 | 0 | 0 | 594864.9506 | 0 | 0 | 0 | 0 | 0 | 3.1027 | 0.1028 | 0 | 0 | 0 | 0 | 0 | 0 | 0.044048 | 0 | 0 | 0 | 0.002 | 0.002 | 0 | 0.04203 | 1.7343e-05 | 0 | 0.0055 | 0.0055 | 0.467 | 0.25 | 5.9 | -0.15 | 2.25 | -1.65 | 5.969
66 | 3.2224 | 1.98 | 3.9168 | 0 | 8625.1264 | 7973.6028 | 0 | 0 | 0 | 539365.351 | 0 | 0 | 0 | 0 | 0 | 3.0084 | 0.099313 | 0 | 0 | 0 | 0 | 0 | 0 | 0.042941 | 0 | 0 | 0 | 0.002 | 0.002 | 0 | 0.04068 | 1.6247e-05 | 0 | 0.0055 | 0.0055 | 0.452 | 0.25 | 5.9 | -0.15 | 2.25 | -1.65 | 5.969
71 | 3.2261 | 2.13 | 3.9168 | 0 | 4629.0806 | 4209.7207 | 0 | 0 | 0 | 487429.7699 | 0 | 0 | 0 | 0 | 0 | 2.844 | 0.09816 | 0 | 0 | 0 | 0 | 0 | 0 | 0.041847 | 0 | 0 | 0 | 0.002 | 0.002 | 0 | 0.03933 | 1.5186e-05 | 0 | 0.0055 | 0.0055 | 0.437 | 0.25 | 5.9 | -0.15 | 2.25 | -1.65 | 5.969
76 | 3.2299 | 2.28 | 3.9168 | 0 | 4215.4164 | 3925.6838 | 0 | 0 | 0 | 438939.9322 | 0 | 0 | 0 | 0 | 0 | 2.7497 | 0.094663 | 0 | 0 | 0 | 0 | 0 | 0 | 0.040765 | 0 | 0 | 0 | 0.002 | 0.002 | 0 | 0.03798 | 1.4162e-05 | 0 | 0.0055 | 0.0055 | 0.422 | 0.25 | 5.9 | -0.15 | 2.25 | -1.65 | 5.969
80 | 3.2329 | 2.4 | 3.9168 | 0 | 1801.6665 | 1642.121 | 0 | 0 | 0 | 402549.5167 | 0 | 0 | 0 | 0 | 0 | 2.6248 | 0.09358 | 0 | 0 | 0 | 0 | 0 | 0 | 0.039908 | 0 | 0 | 0 | 0.002 | 0.002 | 0 | 0.0369 | 1.3368e-05 | 0 | 0.0055 | 0.0055 | 0.41 | 0.25 | 5.9 | -0.15 | 2.25 | -1.65 | 5.969
85 | 3.2366 | 2.55 | 3.9168 | 0 | 1631.7079 | 1524.1638 | 0 | 0 | 0 | 359963.9644 | 0 | 0 | 0 | 0 | 0 | 2.5305 | 0.09008 | 0 | 0 | 0 | 0 | 0 | 0 | 0.038847 | 0 | 0 | 0 | 0.002 | 0.002 | 0 | 0.03555 | 1.2407e-05 | 0 | 0.0055 | 0.0055 | 0.395 | 0.25 | 5.9 | -0.15 | 2.25 | -1.65 | 5.969
90 | 3.2404 | 2.7 | 3.9168 | 0 | 381.3397 | 350.4367 | 0 | 0 | 0 | 320492.9859 | 0 | 0 | 0 | 0 | 0 | 2.4074 | 0.087608 | 0 | 0 | 0 | 0 | 0 | 0 | 0.037796 | 0 | 0 | 0 | 0.002 | 0.002 | 0 | 0.0342 | 1.1483e-05 | 0 | 0.0055 | 0.0055 | 0.38 | 0.25 | 5.9 | -0.15 | 2.25 | -1.65 | 5.969
95 | 3.2441 | 2.85 | 3.9168 | 0 | 342.8405 | 323.3167 | 0 | 0 | 0 | 284018.306 | 0 | 0 | 0 | 0 | 0 | 2.3131 | 0.084107 | 0 | 0 | 0 | 0 | 0 | 0 | 0.036754 | 0 | 0 | 0 | 0.002 | 0.002 | 0 | 0.03285 | 1.0594e-05 | 0 | 0.0055 | 0.0055 | 0.365 | 0.25 | 5.9 | -0.15 | 2.25 | -1.65 | 5.969
100 | 3.2479 | 3 | 3.9168 | 0 | 306.3895 | 297.2887 | 0 | 0 | 0 | 250421.6498 | 0 | 0 | 0 | 0 | 0 | 2.2188 | 0.080606 | 0 | 0 | 0 | 0 | 0 | 0 | 0.035721 | 0 | 0 | 0 | 0.002 | 0.002 | 0 | 0.0315 | 9.7414e-06 | 0 | 0.0055 | 0.0055 | 0.35 | 0.25 | 5.9 | -0.15 | 2.25 | -1.65 | 5.969

## REF - ASWING AERO-Imperial (hidden)
AERO Geometry | [15 empty] | Wing Aero Parameters |  |  | Canard Aero Parameters |  |  |  | Canard Control Moment Parameters | [17 empty] | Horizontal Stabilizer
Spar_x/c | 0.25
[16 empty] | Clmax | 1.85 |  | Clmax | 2.25 |  |  | cP offset | 0.09 | [16 empty] | Spar x_chord |  | #REF! |  | Note: Vertical Stabilizer plots more accurately when Chord is close to vertical
[16 empty] | Clmin | -1.55 |  | Clmin | -1.65 |  |  | dCLdF1 | 0.080285 | [1/deg]
[16 empty] | Cdf | 0.0055 |  | Cdf | 0.0055 |  |  | dCMdF1 | -0.0072257 | [16 empty] | Trailing Edge
[16 empty] | Cdp | 0.0055 |  | Cdp | 0.0055 | [20 empty] | #REF!
[16 empty] | Twist | 0 |  | Twist | 0 | [20 empty] | #REF!
Vertical Stabilizer Aero Parameters
[16 empty] | Clmax | 1.4
[16 empty] | Clmin | -1.4
[16 empty] | Cdf | 0.0055
[16 empty] | Cdp | 0.0055
[16 empty] | Twist | 0
Main Wing |  |  | (From Streamline) | [10 empty] | Canard | [15 empty] | Vertical Stabilizer 1 (Right) | [12 empty] | Vertical Stabilizer 2 (Left)
Incidence: (+Add to Ainc) | [13 empty] | Incidence: (+Add to Ainc) | [15 empty] | Incidence: | [12 empty] | Incidence:
5.9 |  |  | deg | [10 empty] | #REF! |  |  | deg | [10 empty] | Elevator |  | #REF! |  | deg | [10 empty] | #REF! |  | deg
Xle | X_Spar | Xte | Yle | Zle | Chord | Ainc | LocalAlpha | Airfoil | Twist | Clmax | Clmin | Cdf | Cdp | Xle | X_Spar | Xte | Yle | Zle | Chord | Ainc | LocalAlpha | Airfoil | Twist | Clmax | Clmin | Cdf | Cdp | dCLdf | dCMdf | Xle | X_Spar | Yle | Zle | Chord | Ainc | LocalAlpha | Airfoil | Twist | Clmax | Clmin | Cdf | Cdp | Xle | X_Spar | Yle | Zle | Chord | Ainc | LocalAlpha | Airfoil | Twist | Clmax | Clmin | Cdf | Cdp
10.4097 | 10.9428 | 12.5422 | 0 | 12.8502 | 2.1325 | 5 | 10.9 | MB_1_18-45.dat | 0 | 1.85 | -1.55 | 0.0055 | 0.0055 | #REF! | #REF! | #REF! | #REF! | #REF! | #REF! | #REF! | #REF! | #REF! | #REF! | #REF! | #REF! | #REF! | #REF! | #REF! | #REF! | #REF! | #REF! | #REF! | #REF! | #REF! | #REF! | #REF! | #REF! | #REF! | #REF! | #REF! | #REF! | #REF! | #REF! | #REF! | #REF! | #REF! | #REF! | #REF! | #REF! | #REF! | #REF! | #REF! | #REF! | #REF! | #REF!
10.9612 | 11.4394 | 12.8739 | 2.2146 | 12.7933 | 1.9127 | 5 | 10.9 | MB_1_18-45.dat | 0 | 1.85 | -1.55 | 0.0055 | 0.0055 | #REF! | #REF! | #REF! | #REF! | #REF! | #REF! | #REF! | #REF! | #REF! | #REF! | #REF! | #REF! | #REF! | #REF! | #REF! | #REF! | #REF! | #REF! | #REF! | #REF! | #REF! | #REF! | #REF! | #REF! | #REF! | #REF! | #REF! | #REF! | #REF! | #REF! | #REF! | #REF! | #REF! | #REF! | #REF! | #REF! | #REF! | #REF! | #REF! | #REF! | #REF! | #REF!
11.5225 | 11.9441 | 13.2088 | 4.4619 | 12.7352 | 1.6864 | 4 | 9.9 | MB_1_18-45.dat | 0 | 1.85 | -1.55 | 0.0055 | 0.0055 | #REF! | #REF! | #REF! | #REF! | #REF! | #REF! | #REF! | #REF! | #REF! | #REF! | #REF! | #REF! | #REF! | #REF! | #REF! | #REF! | #REF! | #REF! | #REF! | #REF! | #REF! | #REF! | #REF! | #REF! | #REF! | #REF! | #REF! | #REF! | #REF! | #REF! | #REF! | #REF! | #REF! | #REF! | #REF! | #REF! | #REF! | #REF! | #REF! | #REF! | #REF! | #REF!
11.6824 | 12.0876 | 13.3031 | 5.1181 | 12.7187 | 1.6207 | 3 | 8.9 | MB_1_18-45.dat | 0 | 1.85 | -1.55 | 0.0055 | 0.0055 | #REF! | #REF! | #REF! | #REF! | #REF! | #REF! | #REF! | #REF! | #REF! | #REF! | #REF! | #REF! | #REF! | #REF! | #REF! | #REF! | #REF! | #REF! | #REF! | #REF! | #REF! | #REF! | #REF! | #REF! | #REF! | #REF! | #REF! | #REF! | #REF! | #REF! | #REF! | #REF! | #REF! | #REF! | #REF! | #REF! | #REF! | #REF! | #REF! | #REF! | #REF! | #REF!
11.8456 | 12.2344 | 13.4007 | 5.7743 | 12.7019 | 1.5551 | 3 | 8.9 | MB_1_18-45.dat | 0 | 1.85 | -1.55 | 0.0055 | 0.0055 | #REF! | #REF! | #REF! | #REF! | #REF! | #REF! | #REF! | #REF! | #REF! | #REF! | #REF! | #REF! | #REF! | #REF! | #REF! | #REF! | #REF! | #REF! | #REF! | #REF! | #REF! | #REF! | #REF! | #REF! | #REF! | #REF! | #REF! | #REF! | #REF! | #REF! | #REF! | #REF! | #REF! | #REF! | #REF! | #REF! | #REF! | #REF! | #REF! | #REF! | #REF! | #REF!
12.3514 | 12.6893 | 13.7031 | 7.8084 | 12.6496 | 1.3517 | 3 | 8.9 | MB_1_18-45.dat | 0 | 1.85 | -1.55 | 0.0055 | 0.0055 | #REF! | #REF! | #REF! | #REF! | #REF! | #REF! | #REF! | #REF! | #REF! | #REF! | #REF! | #REF! | #REF! | #REF! | #REF! | #REF! | #REF! | #REF! | #REF! | #REF! | #REF! | #REF! | #REF! | #REF! | #REF! | #REF! | #REF! | #REF! | #REF! | #REF! | #REF! | #REF! | #REF! | #REF! | #REF! | #REF! | #REF! | #REF! | #REF! | #REF! | #REF! | #REF!
12.8573 | 13.1443 | 14.0055 | 9.8425 | 12.7841 | 1.1483 | 2.5 | 8.4 | MB_1_18-45.dat | 0 | 1.85 | -1.55 | 0.0055 | 0.0055 | #REF! | #REF! | #REF! | #REF! | #REF! | #REF! | #REF! | #REF! | #REF! | #REF! | #REF! | #REF! | #REF! | #REF! | #REF! | #REF! | #REF! | #REF! | #REF! | #REF! | #REF! | #REF! | #REF! | #REF! | #REF! | #REF! | #REF! | #REF! | #REF! | #REF! | #REF! | #REF! | #REF! | #REF! | #REF! | #REF! | #REF! | #REF! | #REF! | #REF! | #REF! | #REF!
#REF! | #REF! | #REF! | #REF! | #REF! | #REF! | 2 | 7.9 | MB_1_18-45.dat | 0 | 1.85 | -1.55 | 0.0055 | 0.0055 | #REF! | #REF! | #REF! | #REF! | #REF! | #REF! | #REF! | #REF! | #REF! | #REF! | #REF! | #REF! | #REF! | #REF! | #REF! | #REF! | #REF! | #REF! | #REF! | #REF! | #REF! | #REF! | #REF! | #REF! | #REF! | #REF! | #REF! | #REF! | #REF! | #REF! | #REF! | #REF! | #REF! | #REF! | #REF! | #REF! | #REF! | #REF! | #REF! | #REF! | #REF! | #REF!
#REF! | #REF! | #REF! | #REF! | #REF! | #REF! | 1.6 | 7.5 | MB_1_17-42.dat | 0 | 1.85 | -1.55 | 0.0055 | 0.0055 | #REF! | #REF! | #REF! | #REF! | #REF! | #REF! | #REF! | #REF! | #REF! | #REF! | #REF! | #REF! | #REF! | #REF! | #REF! | #REF! | #REF! | #REF! | #REF! | #REF! | #REF! | #REF! | #REF! | #REF! | #REF! | #REF! | #REF! | #REF! | #REF! | #REF! | #REF! | #REF! | #REF! | #REF! | #REF! | #REF! | #REF! | #REF! | #REF! | #REF! | #REF! | #REF!
#REF! | #REF! | #REF! | #REF! | #REF! | #REF! | 1.6 | 7.5 | MB_1_17-42.dat | 0 | 1.85 | -1.55 | 0.0055 | 0.0055 | #REF! | #REF! | #REF! | #REF! | #REF! | #REF! | #REF! | #REF! | #REF! | #REF! | #REF! | #REF! | #REF! | #REF! | #REF! | #REF! | #REF! | #REF! | #REF! | #REF! | #REF! | #REF! | #REF! | #REF! | #REF! | #REF! | #REF! | #REF! | #REF! | #REF! | #REF! | #REF! | #REF! | #REF! | #REF! | #REF! | #REF! | #REF! | #REF! | #REF! | #REF! | #REF!
#REF! | #REF! | #REF! | #REF! | #REF! | #REF! | 0 | 5.9 | MB_1_15-35.dat | 0 | 1.85 | -1.55 | 0.0055 | 0.0055 | #REF! | #REF! | #REF! | #REF! | #REF! | #REF! | #REF! | #REF! | #REF! | #REF! | #REF! | #REF! | #REF! | #REF! | #REF! | #REF! | #REF! | #REF! | #REF! | #REF! | #REF! | #REF! | #REF! | #REF! | #REF! | #REF! | #REF! | #REF! | #REF! | #REF! | #REF! | #REF! | #REF! | #REF! | #REF! | #REF! | #REF! | #REF! | #REF! | #REF! | #REF! | #REF!

## REF - ASWING STRUCT-Imperial (hidden)
2023-03-23 |  |  | Labels |  | Inputs
Notes:
|  |  | Name |  | Prosperity
|  | Units | Length |  | ft
|  |  | Mass |  | lb
|  |  | Time |  | s
|  | Constants | gravity |  | #REF! | [ft/s^2]
|  |  | air density |  | 0.002377 | [slug/ft^3]
|  |  | speed of sound |  | #REF! | [ft/s]
|  |  | wing area |  | #REF! | [ft^2]
|  |  | reference chord |  | #REF! | [ft]
|  |  | wing span |  | #REF! | [ft]
|  |  | reference x loc. |  | 10.4097 | [ft] | Must verify in ASWING that CG location falls at this location
|  |  | reference y loc. |  | 0 | [ft]
|  |  | reference z loc. |  | 12.8502 | [ft]
|  |  | ref. Moments |  | 0 | [ft]
|  |  | ref. Accelerations |  | 0 | [ft]
|  |  | ref. Velocities |  | 0 | [ft]
Boom Properties
|  |  | Radius |  | #REF! | [ft]
|  |  | EInn |  | #REF! | [lb*ft^2] | Estimated using wing stiffness to capture ROM
|  |  | EIcc |  | #REF! | [lb*ft^2]
|  |  | GJ |  | #REF! | [lb*ft^2]
|  |  | Mg [weight/length] |  | #REF! | [lb/ft]
|  |  | Strain Recovery |  | ECHO
|  |  | Spar Chord-location |  | 0.25 | % Chord
|  |  | Spar Thickness |  | 0.18 | % Chord
Trapezoidal Structure
|  |  | Number of Points |  | 21
|  |  | Point Mass Shift |  | #REF! | [ft] | *Used to adjust Center of Mass to correct location
|  |  | Cm |  | #REF! | [ft]
ASWING Damping Demo Calculator - Not Used in Solutions
|  |  | Freq |  | 10 | *tdeps characterizes damping time of beam material resisting spanwise strains (ex: sparcaps)
|  |  | Critical Damping Ratio |  | 0.01 | *tdgam characterizes damping time of material resisting shearing (ex: torsion skin)
|  |  | tdeps |  | 0.002
|  |  | tdgam |  | 0.002
[15 empty] | Front Right Boom |  |  |  |  | Front Left Boom |  |  |  |  | Back Right Boom |  |  |  |  | Back Left boom |  |  |  |  | Outboard Right Boom |  |  |  |  | Outboard Left Boom | [5 empty] | [ft] | [ft] | [ft] | [deg] | [lbf*ft^2] | [lbf*ft^2] | [lbf*ft^2] | [lbf*ft^2] | [lbf*ft^2] | [lbf*ft^2] |  | [lbf] | [lbf] | [lb*ft] | [lb*ft] | [lb/ft] | [ft] | [ft] | [lb*ft] | [lb*ft] | [lb/ft] | [ft] | [ft] | [ft] | [ft] | [ft] | [ft] | [s] | [s] | [ft] | [ft] | [ft^3] | [ft] |  |  | [ft] |  | [deg] |  |  |  | [1/rad] |  | [ft] | [ft] | [ft] | [deg] | [lbf*ft^2] | [lbf*ft^2] | [lbf*ft^2] | [lbf*ft^2] | [lbf*ft^2] | [lbf*ft^2] |  | [lbf] | [lbf] | [lb*ft] | [lb*ft] | [lb/ft] | [ft] | [ft] | [lb*ft] | [lb*ft] | [lb/ft] | [ft] | [ft] | [ft] | [ft] | [ft] | [ft] | [s] | [s] | [ft] | [ft] | [ft^3] | [ft] |  |  | [ft] |  | [deg] |  |  |  | [1/rad] |  | [ft] | [ft] | [ft] | [deg] | [lbf*ft^2] | [lbf*ft^2] | [lbf*ft^2] | [lbf*ft^2] | [lbf*ft^2] | [lbf*ft^2] |  | [lbf] | [lbf] | [lb*ft] | [lb*ft] | [lb/ft] | [ft] | [ft] | [lb*ft] | [lb*ft] | [lb/ft] | [ft] | [ft] | [ft] | [ft] | [ft] | [ft] | [s] | [s] | [ft] | [ft] | [ft^3] | [ft] |  |  | [ft] |  | [deg] |  |  |  | [1/rad] |  | [ft] | [ft] | [ft] | [deg] | [lbf*ft^2] | [lbf*ft^2] | [lbf*ft^2] | [lbf*ft^2] | [lbf*ft^2] | [lbf*ft^2] |  | [lbf] | [lbf] | [lb*ft] | [lb*ft] | [lb/ft] | [ft] | [ft] | [lb*ft] | [lb*ft] | [lb/ft] | [ft] | [ft] | [ft] | [ft] | [ft] | [ft] | [s] | [s] | [ft] | [ft] | [ft^3] | [ft] |  |  | [ft] |  | [deg] |  |  |  | [1/rad]
Point Mass Table [kg] | [9 empty] | Joint Connections |  |  |  |  | Boom 1 |  |  |  |  | Boom 2 |  |  |  |  | Boom 3 |  |  |  |  | Boom 4 |  |  |  |  | Boom 5 |  |  |  |  | Boom 6 |  |  |  |  | Generated Data for Main Wing | [42 empty] | Copied Data for Canard | [42 empty] | Copied Data for Vertical Stabilizer 1 | [42 empty] | Copied Data for Vertical Stabilizer 2
V2000_P0C4-2 COG |  |  |  | dX [ft] | dy [ft] | dz [ft] |  | Mass-Beam Connection |  | Boom1 | t1 | Boom2 | t2 | Type | X | Y | Z | Radius | Twist | X | Y | Z | Radius | Twist | X | Y | Z | Radius | Twist | X | Y | Z | Radius | Twist | X | Y | Z | Radius | Twist | X | Y | Z | Radius | Twist | t | x | y | z | twist | EIcc | EInn | EIcn | EIcs | EIsn | GJ | EA | GKc | GKn | mgcc | mgnn | mg | Ccg | Ncg | Dmgcc | Dmgnn | Dmg | DCcg | DNcg | Cea | Nea | Cta | Nta | tdeps | tdgam | Cshell | Nshell | Atshell | radius | Cdf | Cdp | chord | Xax | alpha | Cm | CLmax | CLmin | dCLda | t | x | y | z | twist | EIcc | EInn | EIcn | EIcs | EIsn | GJ | EA | GKc | GKn | mgcc | mgnn | mg | Ccg | Ncg | Dmgcc | Dmgnn | Dmg | DCcg | DNcg | Cea | Nea | Cta | Nta | tdeps | tdgam | Cshell | Nshell | Atshell | radius | Cdf | Cdp | chord | Xax | alpha | Cm | CLmax | CLmin | dCLda | t | x | y | z | twist | EIcc | EInn | EIcn | EIcs | EIsn | GJ | EA | GKc | GKn | mgcc | mgnn | mg | Ccg | Ncg | Dmgcc | Dmgnn | Dmg | DCcg | DNcg | Cea | Nea | Cta | Nta | tdeps | tdgam | Cshell | Nshell | Atshell | radius | Cdf | Cdp | chord | Xax | alpha | Cm | CLmax | CLmin | dCLda | t | x | y | z | twist | EIcc | EInn | EIcn | EIcs | EIsn | GJ | EA | GKc | GKn | mgcc | mgnn | mg | Ccg | Ncg | Dmgcc | Dmgnn | Dmg | DCcg | DNcg | Cea | Nea | Cta | Nta | tdeps | tdgam | Cshell | Nshell | Atshell | radius | Cdf | Cdp | chord | Xax | alpha | Cm | CLmax | CLmin | dCLda
Component Description |  |  |  | #REF! | #REF! | #REF! | [lb] |  |  | 1 | #REF! | 5 | #REF! | 0 | #REF! | #REF! | #REF! | #REF! | 0 | #REF! | #REF! | #REF! | #REF! | 0 | #REF! | #REF! | #REF! | #REF! | 0 | #REF! | #REF! | #REF! | #REF! | 0 | #REF! | #REF! | #REF! | #REF! | 0 | #REF! | #REF! | #REF! | #REF! | 0 | 0 | 10.4097 | 0 | 12.8502 | 0 | 262052.1714 | 228442.6972 | 0 | 0 | 0 | 3881429.0622 | 0 | 0 | 0 | 0 | 0 | 3.4711 | 0.39367 | 0 | 0 | 0 | 0 | 0 | 0 | 0.19193 | 0 | 0 | 0 | 0.002 | 0.002 | 0 | 0.19193 | 0.0011865 | 0 | 0.0055 | 0.0055 | 2.1325 | 0.25 | 5.9 | -0.15 | 2.25 | -1.65 | 5.969 | #REF! | #REF! | #REF! | #REF! | #REF! | #REF! | #REF! | #REF! | #REF! | #REF! | #REF! | #REF! | #REF! | #REF! | #REF! | #REF! | #REF! | #REF! | #REF! | #REF! | #REF! | #REF! | #REF! | #REF! | #REF! | #REF! | #REF! | #REF! | #REF! | #REF! | #REF! | #REF! | #REF! | #REF! | #REF! | #REF! | #REF! | #REF! | #REF! | #REF! | #REF! | #REF! | #REF! | #REF! | #REF! | #REF! | #REF! | #REF! | #REF! | #REF! | #REF! | #REF! | #REF! | #REF! | #REF! | #REF! | #REF! | #REF! | #REF! | #REF! | #REF! | #REF! | #REF! | #REF! | #REF! | #REF! | #REF! | #REF! | #REF! | #REF! | #REF! | #REF! | #REF! | #REF! | #REF! | #REF! | #REF! | #REF! | #REF! | #REF! | #REF! | #REF! | #REF! | #REF! | #REF! | #REF! | #REF! | #REF! | #REF! | #REF! | #REF! | #REF! | #REF! | #REF! | #REF! | #REF! | #REF! | #REF! | #REF! | #REF! | #REF! | #REF! | #REF! | #REF! | #REF! | #REF! | #REF! | #REF! | #REF! | #REF! | #REF! | #REF! | #REF! | #REF! | #REF! | #REF! | #REF! | #REF! | #REF! | #REF! | #REF! | #REF! | #REF! | #REF! | #REF! | #REF! | #REF! | #REF! | #REF!
| X raw [m] | Y raw [m] | Z raw [m] | X | Y | Z | M | Number | tloc | 1 | #REF! | 6 | #REF! | 0 | #REF! | #REF! | #REF! | #REF! | 0 | #REF! | #REF! | #REF! | #REF! | 0 | #REF! | #REF! | #REF! | #REF! | 0 | #REF! | #REF! | #REF! | #REF! | 0 | #REF! | #REF! | #REF! | #REF! | 0 | #REF! | #REF! | #REF! | #REF! | 0 | 4 | 10.4195 | 0.3937 | 12.8502 | 0 | 249050.9265 | 220085.7497 | 0 | 0 | 0 | 3670401.8875 | 0 | 0 | 0 | 0 | 0 | 3.4191 | 0.38503 | 0 | 0 | 0 | 0 | 0 | 0 | 0.18866 | 0 | 0 | 0 | 0.002 | 0.002 | 0 | 0.18839 | 0.0011431 | 0 | 0.0055 | 0.0055 | 2.0932 | 0.25 | 5.9 | -0.15 | 2.25 | -1.65 | 5.969 | #REF! | #REF! | #REF! | #REF! | #REF! | #REF! | #REF! | #REF! | #REF! | #REF! | #REF! | #REF! | #REF! | #REF! | #REF! | #REF! | #REF! | #REF! | #REF! | #REF! | #REF! | #REF! | #REF! | #REF! | #REF! | #REF! | #REF! | #REF! | #REF! | #REF! | #REF! | #REF! | #REF! | #REF! | #REF! | #REF! | #REF! | #REF! | #REF! | #REF! | #REF! | #REF! | #REF! | #REF! | #REF! | #REF! | #REF! | #REF! | #REF! | #REF! | #REF! | #REF! | #REF! | #REF! | #REF! | #REF! | #REF! | #REF! | #REF! | #REF! | #REF! | #REF! | #REF! | #REF! | #REF! | #REF! | #REF! | #REF! | #REF! | #REF! | #REF! | #REF! | #REF! | #REF! | #REF! | #REF! | #REF! | #REF! | #REF! | #REF! | #REF! | #REF! | #REF! | #REF! | #REF! | #REF! | #REF! | #REF! | #REF! | #REF! | #REF! | #REF! | #REF! | #REF! | #REF! | #REF! | #REF! | #REF! | #REF! | #REF! | #REF! | #REF! | #REF! | #REF! | #REF! | #REF! | #REF! | #REF! | #REF! | #REF! | #REF! | #REF! | #REF! | #REF! | #REF! | #REF! | #REF! | #REF! | #REF! | #REF! | #REF! | #REF! | #REF! | #REF! | #REF! | #REF! | #REF! | #REF! | #REF!
Lift system-1 | -3.05 | -1.56 | 0.1 | #REF! | #REF! | #REF! | #REF! | 6 | #REF! | 5 | #REF! | 2 | #REF! | 0 | [30 empty] | 9 | 10.4318 | 0.88583 | 12.8502 | 0 | 233264.5217 | 209858.5459 | 0 | 0 | 0 | 3417556.6589 | 0 | 0 | 0 | 0 | 0 | 3.3541 | 0.37424 | 0 | 0 | 0 | 0 | 0 | 0 | 0.1846 | 0 | 0 | 0 | 0.002 | 0.002 | 0 | 0.18396 | 0.00109 | 0 | 0.0055 | 0.0055 | 2.044 | 0.25 | 5.9 | -0.15 | 2.25 | -1.65 | 5.969 | #REF! | #REF! | #REF! | #REF! | #REF! | #REF! | #REF! | #REF! | #REF! | #REF! | #REF! | #REF! | #REF! | #REF! | #REF! | #REF! | #REF! | #REF! | #REF! | #REF! | #REF! | #REF! | #REF! | #REF! | #REF! | #REF! | #REF! | #REF! | #REF! | #REF! | #REF! | #REF! | #REF! | #REF! | #REF! | #REF! | #REF! | #REF! | #REF! | #REF! | #REF! | #REF! | #REF! | #REF! | #REF! | #REF! | #REF! | #REF! | #REF! | #REF! | #REF! | #REF! | #REF! | #REF! | #REF! | #REF! | #REF! | #REF! | #REF! | #REF! | #REF! | #REF! | #REF! | #REF! | #REF! | #REF! | #REF! | #REF! | #REF! | #REF! | #REF! | #REF! | #REF! | #REF! | #REF! | #REF! | #REF! | #REF! | #REF! | #REF! | #REF! | #REF! | #REF! | #REF! | #REF! | #REF! | #REF! | #REF! | #REF! | #REF! | #REF! | #REF! | #REF! | #REF! | #REF! | #REF! | #REF! | #REF! | #REF! | #REF! | #REF! | #REF! | #REF! | #REF! | #REF! | #REF! | #REF! | #REF! | #REF! | #REF! | #REF! | #REF! | #REF! | #REF! | #REF! | #REF! | #REF! | #REF! | #REF! | #REF! | #REF! | #REF! | #REF! | #REF! | #REF! | #REF! | #REF! | #REF! | #REF!
Lift system-2 | -3.05 | 1.56 | 0.1 | #REF! | #REF! | #REF! | #REF! | 5 | #REF! | 6 | #REF! | 2 | #REF! | 0 | [30 empty] | 14 | 10.4441 | 1.378 | 12.8502 | 0 | 185486.3242 | 164851.9546 | 0 | 0 | 0 | 3176598.4614 | 0 | 0 | 0 | 0 | 0 | 3.1711 | 0.37681 | 0 | 0 | 0 | 0 | 0 | 0 | 0.18058 | 0 | 0 | 0 | 0.002 | 0.002 | 0 | 0.17953 | 0.0010381 | 0 | 0.0055 | 0.0055 | 1.9948 | 0.25 | 5.9 | -0.15 | 2.25 | -1.65 | 5.969 | #REF! | #REF! | #REF! | #REF! | #REF! | #REF! | #REF! | #REF! | #REF! | #REF! | #REF! | #REF! | #REF! | #REF! | #REF! | #REF! | #REF! | #REF! | #REF! | #REF! | #REF! | #REF! | #REF! | #REF! | #REF! | #REF! | #REF! | #REF! | #REF! | #REF! | #REF! | #REF! | #REF! | #REF! | #REF! | #REF! | #REF! | #REF! | #REF! | #REF! | #REF! | #REF! | #REF! | #REF! | #REF! | #REF! | #REF! | #REF! | #REF! | #REF! | #REF! | #REF! | #REF! | #REF! | #REF! | #REF! | #REF! | #REF! | #REF! | #REF! | #REF! | #REF! | #REF! | #REF! | #REF! | #REF! | #REF! | #REF! | #REF! | #REF! | #REF! | #REF! | #REF! | #REF! | #REF! | #REF! | #REF! | #REF! | #REF! | #REF! | #REF! | #REF! | #REF! | #REF! | #REF! | #REF! | #REF! | #REF! | #REF! | #REF! | #REF! | #REF! | #REF! | #REF! | #REF! | #REF! | #REF! | #REF! | #REF! | #REF! | #REF! | #REF! | #REF! | #REF! | #REF! | #REF! | #REF! | #REF! | #REF! | #REF! | #REF! | #REF! | #REF! | #REF! | #REF! | #REF! | #REF! | #REF! | #REF! | #REF! | #REF! | #REF! | #REF! | #REF! | #REF! | #REF! | #REF! | #REF! | #REF!
Lift system-3 | 0.71453 | -4.595 | 0.1 | #REF! | #REF! | #REF! | #REF! | 10 | #REF! | 1 | #REF! | 7 | #REF! | 0 | [30 empty] | 19 | 10.4564 | 1.8701 | 12.8502 | 0 | 173174.1607 | 156818.151 | 0 | 0 | 0 | 2947241.0904 | 0 | 0 | 0 | 0 | 0 | 3.1061 | 0.36593 | 0 | 0 | 0 | 0 | 0 | 0 | 0.17658 | 0 | 0 | 0 | 0.002 | 0.002 | 0 | 0.1751 | 0.00098753 | 0 | 0.0055 | 0.0055 | 1.9455 | 0.25 | 5.9 | -0.15 | 2.25 | -1.65 | 5.969 | #REF! | #REF! | #REF! | #REF! | #REF! | #REF! | #REF! | #REF! | #REF! | #REF! | #REF! | #REF! | #REF! | #REF! | #REF! | #REF! | #REF! | #REF! | #REF! | #REF! | #REF! | #REF! | #REF! | #REF! | #REF! | #REF! | #REF! | #REF! | #REF! | #REF! | #REF! | #REF! | #REF! | #REF! | #REF! | #REF! | #REF! | #REF! | #REF! | #REF! | #REF! | #REF! | #REF! | #REF! | #REF! | #REF! | #REF! | #REF! | #REF! | #REF! | #REF! | #REF! | #REF! | #REF! | #REF! | #REF! | #REF! | #REF! | #REF! | #REF! | #REF! | #REF! | #REF! | #REF! | #REF! | #REF! | #REF! | #REF! | #REF! | #REF! | #REF! | #REF! | #REF! | #REF! | #REF! | #REF! | #REF! | #REF! | #REF! | #REF! | #REF! | #REF! | #REF! | #REF! | #REF! | #REF! | #REF! | #REF! | #REF! | #REF! | #REF! | #REF! | #REF! | #REF! | #REF! | #REF! | #REF! | #REF! | #REF! | #REF! | #REF! | #REF! | #REF! | #REF! | #REF! | #REF! | #REF! | #REF! | #REF! | #REF! | #REF! | #REF! | #REF! | #REF! | #REF! | #REF! | #REF! | #REF! | #REF! | #REF! | #REF! | #REF! | #REF! | #REF! | #REF! | #REF! | #REF! | #REF! | #REF!
Lift system-4 | 0 | -1.56 | 0.1 | #REF! | #REF! | #REF! | #REF! | 6 | #REF! | 1 | #REF! | 8 | #REF! | 0 | [30 empty] | 23 | 10.4663 | 2.2638 | 12.8502 | 0 | 135893.4806 | 121017.0109 | 0 | 0 | 0 | 2771915.4592 | 0 | 0 | 0 | 0 | 0 | 2.9462 | 0.37015 | 0 | 0 | 0 | 0 | 0 | 0 | 0.17341 | 0 | 0 | 0 | 0.002 | 0.002 | 0 | 0.17156 | 0.00094797 | 0 | 0.0055 | 0.0055 | 1.9062 | 0.25 | 5.9 | -0.15 | 2.25 | -1.65 | 5.969 | #REF! | #REF! | #REF! | #REF! | #REF! | #REF! | #REF! | #REF! | #REF! | #REF! | #REF! | #REF! | #REF! | #REF! | #REF! | #REF! | #REF! | #REF! | #REF! | #REF! | #REF! | #REF! | #REF! | #REF! | #REF! | #REF! | #REF! | #REF! | #REF! | #REF! | #REF! | #REF! | #REF! | #REF! | #REF! | #REF! | #REF! | #REF! | #REF! | #REF! | #REF! | #REF! | #REF! | #REF! | #REF! | #REF! | #REF! | #REF! | #REF! | #REF! | #REF! | #REF! | #REF! | #REF! | #REF! | #REF! | #REF! | #REF! | #REF! | #REF! | #REF! | #REF! | #REF! | #REF! | #REF! | #REF! | #REF! | #REF! | #REF! | #REF! | #REF! | #REF! | #REF! | #REF! | #REF! | #REF! | #REF! | #REF! | #REF! | #REF! | #REF! | #REF! | #REF! | #REF! | #REF! | #REF! | #REF! | #REF! | #REF! | #REF! | #REF! | #REF! | #REF! | #REF! | #REF! | #REF! | #REF! | #REF! | #REF! | #REF! | #REF! | #REF! | #REF! | #REF! | #REF! | #REF! | #REF! | #REF! | #REF! | #REF! | #REF! | #REF! | #REF! | #REF! | #REF! | #REF! | #REF! | #REF! | #REF! | #REF! | #REF! | #REF! | #REF! | #REF! | #REF! | #REF! | #REF! | #REF! | #REF!
Lift system-5 | 0 | 1.56 | 0.1 | #REF! | #REF! | #REF! | #REF! | 5 | #REF! | 7 | #REF! | 3 | #REF! | 0 | [30 empty] | 28 | 10.4786 | 2.7559 | 12.8502 | 0 | 126495.2259 | 114848.9474 | 0 | 0 | 0 | 2562718.3402 | 0 | 0 | 0 | 0 | 0 | 2.8199 | 0.36705 | 0 | 0 | 0 | 0 | 0 | 0 | 0.16948 | 0 | 0 | 0 | 0.002 | 0.002 | 0 | 0.16713 | 0.00089965 | 0 | 0.0055 | 0.0055 | 1.857 | 0.25 | 5.9 | -0.15 | 2.25 | -1.65 | 5.969 | #REF! | #REF! | #REF! | #REF! | #REF! | #REF! | #REF! | #REF! | #REF! | #REF! | #REF! | #REF! | #REF! | #REF! | #REF! | #REF! | #REF! | #REF! | #REF! | #REF! | #REF! | #REF! | #REF! | #REF! | #REF! | #REF! | #REF! | #REF! | #REF! | #REF! | #REF! | #REF! | #REF! | #REF! | #REF! | #REF! | #REF! | #REF! | #REF! | #REF! | #REF! | #REF! | #REF! | #REF! | #REF! | #REF! | #REF! | #REF! | #REF! | #REF! | #REF! | #REF! | #REF! | #REF! | #REF! | #REF! | #REF! | #REF! | #REF! | #REF! | #REF! | #REF! | #REF! | #REF! | #REF! | #REF! | #REF! | #REF! | #REF! | #REF! | #REF! | #REF! | #REF! | #REF! | #REF! | #REF! | #REF! | #REF! | #REF! | #REF! | #REF! | #REF! | #REF! | #REF! | #REF! | #REF! | #REF! | #REF! | #REF! | #REF! | #REF! | #REF! | #REF! | #REF! | #REF! | #REF! | #REF! | #REF! | #REF! | #REF! | #REF! | #REF! | #REF! | #REF! | #REF! | #REF! | #REF! | #REF! | #REF! | #REF! | #REF! | #REF! | #REF! | #REF! | #REF! | #REF! | #REF! | #REF! | #REF! | #REF! | #REF! | #REF! | #REF! | #REF! | #REF! | #REF! | #REF! | #REF! | #REF!
Lift system-6 | 0.71453 | 4.595 | 0.1 | #REF! | #REF! | #REF! | #REF! | 9 | #REF! | 8 | #REF! | 4 | #REF! | 0 | [30 empty] | 33 | 10.4909 | 3.248 | 12.8502 | 0 | 94566.5929 | 84693.81 | 0 | 0 | 0 | 2364320.6749 | 0 | 0 | 0 | 0 | 0 | 2.6594 | 0.36867 | 0 | 0 | 0 | 0 | 0 | 0 | 0.16559 | 0 | 0 | 0 | 0.002 | 0.002 | 0 | 0.1627 | 0.0008526 | 0 | 0.0055 | 0.0055 | 1.8077 | 0.25 | 5.9 | -0.15 | 2.25 | -1.65 | 5.969 | #REF! | #REF! | #REF! | #REF! | #REF! | #REF! | #REF! | #REF! | #REF! | #REF! | #REF! | #REF! | #REF! | #REF! | #REF! | #REF! | #REF! | #REF! | #REF! | #REF! | #REF! | #REF! | #REF! | #REF! | #REF! | #REF! | #REF! | #REF! | #REF! | #REF! | #REF! | #REF! | #REF! | #REF! | #REF! | #REF! | #REF! | #REF! | #REF! | #REF! | #REF! | #REF! | #REF! | #REF! | #REF! | #REF! | #REF! | #REF! | #REF! | #REF! | #REF! | #REF! | #REF! | #REF! | #REF! | #REF! | #REF! | #REF! | #REF! | #REF! | #REF! | #REF! | #REF! | #REF! | #REF! | #REF! | #REF! | #REF! | #REF! | #REF! | #REF! | #REF! | #REF! | #REF! | #REF! | #REF! | #REF! | #REF! | #REF! | #REF! | #REF! | #REF! | #REF! | #REF! | #REF! | #REF! | #REF! | #REF! | #REF! | #REF! | #REF! | #REF! | #REF! | #REF! | #REF! | #REF! | #REF! | #REF! | #REF! | #REF! | #REF! | #REF! | #REF! | #REF! | #REF! | #REF! | #REF! | #REF! | #REF! | #REF! | #REF! | #REF! | #REF! | #REF! | #REF! | #REF! | #REF! | #REF! | #REF! | #REF! | #REF! | #REF! | #REF! | #REF! | #REF! | #REF! | #REF! | #REF! | #REF!
Lift system-7 | 4.7395 | -4.595 | 0.1 | #REF! | #REF! | #REF! | #REF! | 10 | #REF! | 1 | #REF! | 9 | #REF! | 0 | [30 empty] | 38 | 10.5032 | 3.7402 | 12.8502 | 0 | 87693.2582 | 80145.2988 | 0 | 0 | 0 | 2176436.2586 | 0 | 0 | 0 | 0 | 0 | 2.596 | 0.35736 | 0 | 0 | 0 | 0 | 0 | 0 | 0.16173 | 0 | 0 | 0 | 0.002 | 0.002 | 0 | 0.15827 | 0.00080681 | 0 | 0.0055 | 0.0055 | 1.7585 | 0.25 | 5.9 | -0.15 | 2.25 | -1.65 | 5.969 | #REF! | #REF! | #REF! | #REF! | #REF! | #REF! | #REF! | #REF! | #REF! | #REF! | #REF! | #REF! | #REF! | #REF! | #REF! | #REF! | #REF! | #REF! | #REF! | #REF! | #REF! | #REF! | #REF! | #REF! | #REF! | #REF! | #REF! | #REF! | #REF! | #REF! | #REF! | #REF! | #REF! | #REF! | #REF! | #REF! | #REF! | #REF! | #REF! | #REF! | #REF! | #REF! | #REF! | #REF! | #REF! | #REF! | #REF! | #REF! | #REF! | #REF! | #REF! | #REF! | #REF! | #REF! | #REF! | #REF! | #REF! | #REF! | #REF! | #REF! | #REF! | #REF! | #REF! | #REF! | #REF! | #REF! | #REF! | #REF! | #REF! | #REF! | #REF! | #REF! | #REF! | #REF! | #REF! | #REF! | #REF! | #REF! | #REF! | #REF! | #REF! | #REF! | #REF! | #REF! | #REF! | #REF! | #REF! | #REF! | #REF! | #REF! | #REF! | #REF! | #REF! | #REF! | #REF! | #REF! | #REF! | #REF! | #REF! | #REF! | #REF! | #REF! | #REF! | #REF! | #REF! | #REF! | #REF! | #REF! | #REF! | #REF! | #REF! | #REF! | #REF! | #REF! | #REF! | #REF! | #REF! | #REF! | #REF! | #REF! | #REF! | #REF! | #REF! | #REF! | #REF! | #REF! | #REF! | #REF! | #REF!
Lift system-8 | 4.84 | -1.56 | 0.1 | #REF! | #REF! | #REF! | #REF! | 8 | #REF! | 1 | #REF! | 10 | #REF! | 0 | [30 empty] | 42 | 10.513 | 4.1339 | 12.8502 | 0 | 63653.7978 | 57105.8526 | 0 | 0 | 0 | 2033505.9353 | 0 | 0 | 0 | 0 | 0 | 2.4597 | 0.36031 | 0 | 0 | 0 | 0 | 0 | 0 | 0.15868 | 0 | 0 | 0 | 0.002 | 0.002 | 0 | 0.15472 | 0.00077109 | 0 | 0.0055 | 0.0055 | 1.7192 | 0.25 | 5.9 | -0.15 | 2.25 | -1.65 | 5.969 | #REF! | #REF! | #REF! | #REF! | #REF! | #REF! | #REF! | #REF! | #REF! | #REF! | #REF! | #REF! | #REF! | #REF! | #REF! | #REF! | #REF! | #REF! | #REF! | #REF! | #REF! | #REF! | #REF! | #REF! | #REF! | #REF! | #REF! | #REF! | #REF! | #REF! | #REF! | #REF! | #REF! | #REF! | #REF! | #REF! | #REF! | #REF! | #REF! | #REF! | #REF! | #REF! | #REF! | #REF! | #REF! | #REF! | #REF! | #REF! | #REF! | #REF! | #REF! | #REF! | #REF! | #REF! | #REF! | #REF! | #REF! | #REF! | #REF! | #REF! | #REF! | #REF! | #REF! | #REF! | #REF! | #REF! | #REF! | #REF! | #REF! | #REF! | #REF! | #REF! | #REF! | #REF! | #REF! | #REF! | #REF! | #REF! | #REF! | #REF! | #REF! | #REF! | #REF! | #REF! | #REF! | #REF! | #REF! | #REF! | #REF! | #REF! | #REF! | #REF! | #REF! | #REF! | #REF! | #REF! | #REF! | #REF! | #REF! | #REF! | #REF! | #REF! | #REF! | #REF! | #REF! | #REF! | #REF! | #REF! | #REF! | #REF! | #REF! | #REF! | #REF! | #REF! | #REF! | #REF! | #REF! | #REF! | #REF! | #REF! | #REF! | #REF! | #REF! | #REF! | #REF! | #REF! | #REF! | #REF! | #REF!
Lift system-9 | 4.84 | 1.56 | 0.1 | #REF! | #REF! | #REF! | #REF! | 7 | #REF! | [35 empty] | 47 | 10.5253 | 4.626 | 12.8502 | 0 | 58817.5744 | 53883.2286 | 0 | 0 | 0 | 1863824.1316 | 0 | 0 | 0 | 0 | 0 | 2.3963 | 0.34894 | 0 | 0 | 0 | 0 | 0 | 0 | 0.15489 | 0 | 0 | 0 | 0.002 | 0.002 | 0 | 0.1503 | 0.00072757 | 0 | 0.0055 | 0.0055 | 1.6699 | 0.25 | 5.9 | -0.15 | 2.25 | -1.65 | 5.969 | #REF! | #REF! | #REF! | #REF! | #REF! | #REF! | #REF! | #REF! | #REF! | #REF! | #REF! | #REF! | #REF! | #REF! | #REF! | #REF! | #REF! | #REF! | #REF! | #REF! | #REF! | #REF! | #REF! | #REF! | #REF! | #REF! | #REF! | #REF! | #REF! | #REF! | #REF! | #REF! | #REF! | #REF! | #REF! | #REF! | #REF! | #REF! | #REF! | #REF! | #REF! | #REF! | #REF! | #REF! | #REF! | #REF! | #REF! | #REF! | #REF! | #REF! | #REF! | #REF! | #REF! | #REF! | #REF! | #REF! | #REF! | #REF! | #REF! | #REF! | #REF! | #REF! | #REF! | #REF! | #REF! | #REF! | #REF! | #REF! | #REF! | #REF! | #REF! | #REF! | #REF! | #REF! | #REF! | #REF! | #REF! | #REF! | #REF! | #REF! | #REF! | #REF! | #REF! | #REF! | #REF! | #REF! | #REF! | #REF! | #REF! | #REF! | #REF! | #REF! | #REF! | #REF! | #REF! | #REF! | #REF! | #REF! | #REF! | #REF! | #REF! | #REF! | #REF! | #REF! | #REF! | #REF! | #REF! | #REF! | #REF! | #REF! | #REF! | #REF! | #REF! | #REF! | #REF! | #REF! | #REF! | #REF! | #REF! | #REF! | #REF! | #REF! | #REF! | #REF! | #REF! | #REF! | #REF! | #REF! | #REF!
Lift system-10 | 4.7395 | 4.595 | 0.1 | #REF! | #REF! | #REF! | #REF! | 9 | #REF! |  | *Joint Type = 0 indicates a rigid joint | [33 empty] | 52 | 10.5376 | 5.1181 | 12.8502 | 0 | 39549.2727 | 35685.6918 | 0 | 0 | 0 | 1703854.204 | 0 | 0 | 0 | 0 | 0 | 2.2595 | 0.34842 | 0 | 0 | 0 | 0 | 0 | 0 | 0.15115 | 0 | 0 | 0 | 0.002 | 0.002 | 0 | 0.14587 | 0.00068532 | 0 | 0.0055 | 0.0055 | 1.6207 | 0.25 | 5.9 | -0.15 | 2.25 | -1.65 | 5.969 | #REF! | #REF! | #REF! | #REF! | #REF! | #REF! | #REF! | #REF! | #REF! | #REF! | #REF! | #REF! | #REF! | #REF! | #REF! | #REF! | #REF! | #REF! | #REF! | #REF! | #REF! | #REF! | #REF! | #REF! | #REF! | #REF! | #REF! | #REF! | #REF! | #REF! | #REF! | #REF! | #REF! | #REF! | #REF! | #REF! | #REF! | #REF! | #REF! | #REF! | #REF! | #REF! | #REF!
push system-1 | 6.276 | -1.56 | 0 | #REF! | #REF! | #REF! | #REF! | 8 | #REF! | [35 empty] | 57 | 10.5499 | 5.6102 | 12.8502 | 0 | 36377.4883 | 33551.4466 | 0 | 0 | 0 | 1553309.948 | 0 | 0 | 0 | 0 | 0 | 2.1962 | 0.337 | 0 | 0 | 0 | 0 | 0 | 0 | 0.14745 | 0 | 0 | 0 | 0.002 | 0.002 | 0 | 0.14144 | 0.00064433 | 0 | 0.0055 | 0.0055 | 1.5715 | 0.25 | 5.9 | -0.15 | 2.25 | -1.65 | 5.969 | #REF! | #REF! | #REF! | #REF! | #REF! | #REF! | #REF! | #REF! | #REF! | #REF! | #REF! | #REF! | #REF! | #REF! | #REF! | #REF! | #REF! | #REF! | #REF! | #REF! | #REF! | #REF! | #REF! | #REF! | #REF! | #REF! | #REF! | #REF! | #REF! | #REF! | #REF! | #REF! | #REF! | #REF! | #REF! | #REF! | #REF! | #REF! | #REF! | #REF! | #REF! | #REF! | #REF!
push system-2 | 6.276 | 1.56 | 0 | #REF! | #REF! | #REF! | #REF! | 7 | #REF! | Legend for Connection Points | [34 empty] | 61 | 10.5598 | 6.0039 | 12.8502 | 0 | 22789.7721 | 20596.5903 | 0 | 0 | 0 | 1439468.6971 | 0 | 0 | 0 | 0 | 0 | 2.0849 | 0.33729 | 0 | 0 | 0 | 0 | 0 | 0 | 0.14451 | 0 | 0 | 0 | 0.002 | 0.002 | 0 | 0.13789 | 0.00061245 | 0 | 0.0055 | 0.0055 | 1.5322 | 0.25 | 5.9 | -0.15 | 2.25 | -1.65 | 5.969 | #REF! | #REF! | #REF! | #REF! | #REF! | #REF! | #REF! | #REF! | #REF! | #REF! | #REF! | #REF! | #REF! | #REF! | #REF! | #REF! | #REF! | #REF! | #REF! | #REF! | #REF! | #REF! | #REF! | #REF! | #REF! | #REF! | #REF! | #REF! | #REF! | #REF! | #REF! | #REF! | #REF! | #REF! | #REF! | #REF! | #REF! | #REF! | #REF! | #REF! | #REF! | #REF! | #REF!
Battery-1+Bolt | -0.5633 | -0.0146 | -1.629 | #REF! | #REF! | #REF! | #REF! | 1 | 0 | [35 empty] | 66 | 10.5721 | 6.4961 | 12.8502 | 0 | 20871.291 | 19294.7182 | 0 | 0 | 0 | 1305169.4142 | 0 | 0 | 0 | 0 | 0 | 2.0216 | 0.32583 | 0 | 0 | 0 | 0 | 0 | 0 | 0.14088 | 0 | 0 | 0 | 0.002 | 0.002 | 0 | 0.13346 | 0.00057374 | 0 | 0.0055 | 0.0055 | 1.4829 | 0.25 | 5.9 | -0.15 | 2.25 | -1.65 | 5.969 | #REF! | #REF! | #REF! | #REF! | #REF! | #REF! | #REF! | #REF! | #REF! | #REF! | #REF! | #REF! | #REF! | #REF! | #REF! | #REF! | #REF! | #REF! | #REF! | #REF! | #REF! | #REF! | #REF! | #REF! | #REF! | #REF! | #REF! | #REF! | #REF! | #REF! | #REF! | #REF! | #REF! | #REF! | #REF! | #REF! | #REF! | #REF! | #REF! | #REF! | #REF! | #REF! | #REF!
Battery-2+Bolt | -0.15114 | -0.0146 | -1.629 | #REF! | #REF! | #REF! | #REF! | 1 | 0 | Number | Description | [33 empty] | 71 | 10.5844 | 6.9882 | 12.8502 | 0 | 11201.5621 | 10186.7847 | 0 | 0 | 0 | 1179494.4299 | 0 | 0 | 0 | 0 | 0 | 1.9111 | 0.32205 | 0 | 0 | 0 | 0 | 0 | 0 | 0.13729 | 0 | 0 | 0 | 0.002 | 0.002 | 0 | 0.12904 | 0.00053629 | 0 | 0.0055 | 0.0055 | 1.4337 | 0.25 | 5.9 | -0.15 | 2.25 | -1.65 | 5.969 | #REF! | #REF! | #REF! | #REF! | #REF! | #REF! | #REF! | #REF! | #REF! | #REF! | #REF! | #REF! | #REF! | #REF! | #REF! | #REF! | #REF! | #REF! | #REF! | #REF! | #REF! | #REF! | #REF! | #REF! | #REF! | #REF! | #REF! | #REF! | #REF! | #REF! | #REF! | #REF! | #REF! | #REF! | #REF! | #REF! | #REF! | #REF! | #REF! | #REF! | #REF! | #REF! | #REF!
Battery-3+Bolt | 0.28704 | -0.0146 | -1.629 | #REF! | #REF! | #REF! | #REF! | 1 | 0 | 1 | Wing | [33 empty] | 76 | 10.5967 | 7.4803 | 12.8502 | 0 | 10200.5674 | 9499.4652 | 0 | 0 | 0 | 1062157.5397 | 0 | 0 | 0 | 0 | 0 | 1.8477 | 0.31057 | 0 | 0 | 0 | 0 | 0 | 0 | 0.13374 | 0 | 0 | 0 | 0.002 | 0.002 | 0 | 0.12461 | 0.00050011 | 0 | 0.0055 | 0.0055 | 1.3845 | 0.25 | 5.9 | -0.15 | 2.25 | -1.65 | 5.969 | #REF! | #REF! | #REF! | #REF! | #REF! | #REF! | #REF! | #REF! | #REF! | #REF! | #REF! | #REF! | #REF! | #REF! | #REF! | #REF! | #REF! | #REF! | #REF! | #REF! | #REF! | #REF! | #REF! | #REF! | #REF! | #REF! | #REF! | #REF! | #REF! | #REF! | #REF! | #REF! | #REF! | #REF! | #REF! | #REF! | #REF! | #REF! | #REF! | #REF! | #REF! | #REF! | #REF!
Battery-4+Bolt | 0.70023 | -0.0146 | -1.629 | #REF! | #REF! | #REF! | #REF! | 1 | 0 | 2 | Canard | [33 empty] | 80 | 10.6065 | 7.874 | 12.8502 | 0 | 4359.7164 | 3973.6444 | 0 | 0 | 0 | 974099.1257 | 0 | 0 | 0 | 0 | 0 | 1.7638 | 0.30702 | 0 | 0 | 0 | 0 | 0 | 0 | 0.13093 | 0 | 0 | 0 | 0.002 | 0.002 | 0 | 0.12106 | 0.00047207 | 0 | 0.0055 | 0.0055 | 1.3451 | 0.25 | 5.9 | -0.15 | 2.25 | -1.65 | 5.969 | #REF! | #REF! | #REF! | #REF! | #REF! | #REF! | #REF! | #REF! | #REF! | #REF! | #REF! | #REF! | #REF! | #REF! | #REF! | #REF! | #REF! | #REF! | #REF! | #REF! | #REF! | #REF! | #REF! | #REF! | #REF! | #REF! | #REF! | #REF! | #REF! | #REF! | #REF! | #REF! | #REF! | #REF! | #REF! | #REF! | #REF! | #REF! | #REF! | #REF! | #REF! | #REF! | #REF!
Battery-5+Bolt | 1.1292 | -0.0146 | -1.629 | #REF! | #REF! | #REF! | #REF! | 1 | 0 | 3 | Vertical Stabilizer 1 (Right) | [33 empty] | 85 | 10.6188 | 8.3661 | 12.8502 | 0 | 3948.4465 | 3688.2086 | 0 | 0 | 0 | 871049.5691 | 0 | 0 | 0 | 0 | 0 | 1.7004 | 0.29554 | 0 | 0 | 0 | 0 | 0 | 0 | 0.12745 | 0 | 0 | 0 | 0.002 | 0.002 | 0 | 0.11663 | 0.00043816 | 0 | 0.0055 | 0.0055 | 1.2959 | 0.25 | 5.9 | -0.15 | 2.25 | -1.65 | 5.969 | #REF! | #REF! | #REF! | #REF! | #REF! | #REF! | #REF! | #REF! | #REF! | #REF! | #REF! | #REF! | #REF! | #REF! | #REF! | #REF! | #REF! | #REF! | #REF! | #REF! | #REF! | #REF! | #REF! | #REF! | #REF! | #REF! | #REF! | #REF! | #REF! | #REF! | #REF! | #REF! | #REF! | #REF! | #REF! | #REF! | #REF! | #REF! | #REF! | #REF! | #REF! | #REF! | #REF!
Battery-6+Bolt | 1.5454 | -0.0146 | -1.629 | #REF! | #REF! | #REF! | #REF! | 1 | 0 | 4 | Vertical Stabilizer 2 (Left) | [33 empty] | 90 | 10.6311 | 8.8583 | 12.8502 | 0 | 922.775 | 847.9953 | 0 | 0 | 0 | 775536.7337 | 0 | 0 | 0 | 0 | 0 | 1.6177 | 0.28743 | 0 | 0 | 0 | 0 | 0 | 0 | 0.124 | 0 | 0 | 0 | 0.002 | 0.002 | 0 | 0.1122 | 0.00040552 | 0 | 0.0055 | 0.0055 | 1.2467 | 0.25 | 5.9 | -0.15 | 2.25 | -1.65 | 5.969 | #REF! | #REF! | #REF! | #REF! | #REF! | #REF! | #REF! | #REF! | #REF! | #REF! | #REF! | #REF! | #REF! | #REF! | #REF! | #REF! | #REF! | #REF! | #REF! | #REF! | #REF! | #REF! | #REF! | #REF! | #REF! | #REF! | #REF! | #REF! | #REF! | #REF! | #REF! | #REF! | #REF! | #REF! | #REF! | #REF! | #REF! | #REF! | #REF! | #REF! | #REF! | #REF! | #REF!
Battery-7+Bolt | 1.9909 | -0.0146 | -1.629 | #REF! | #REF! | #REF! | #REF! | 1 | 0 | 5 | Front Right Boom | [33 empty] | 95 | 10.6434 | 9.3504 | 12.8502 | 0 | 829.6137 | 782.3696 | 0 | 0 | 0 | 687274.4149 | 0 | 0 | 0 | 0 | 0 | 1.5543 | 0.27594 | 0 | 0 | 0 | 0 | 0 | 0 | 0.12059 | 0 | 0 | 0 | 0.002 | 0.002 | 0 | 0.10778 | 0.00037413 | 0 | 0.0055 | 0.0055 | 1.1975 | 0.25 | 5.9 | -0.15 | 2.25 | -1.65 | 5.969 | #REF! | #REF! | #REF! | #REF! | #REF! | #REF! | #REF! | #REF! | #REF! | #REF! | #REF! | #REF! | #REF! | #REF! | #REF! | #REF! | #REF! | #REF! | #REF! | #REF! | #REF! | #REF! | #REF! | #REF! | #REF! | #REF! | #REF! | #REF! | #REF! | #REF! | #REF! | #REF! | #REF! | #REF! | #REF! | #REF! | #REF! | #REF! | #REF! | #REF! | #REF! | #REF! | #REF!
Cabin | 1.257 | 0 | -1.172 | #REF! | #REF! | #REF! | #REF! | 1 | 0 | 6 | Front Left Boom | [33 empty] | 100 | 10.6557 | 9.8425 | 12.8502 | 0 | 741.4087 | 719.3866 | 0 | 0 | 0 | 605976.408 | 0 | 0 | 0 | 0 | 0 | 1.4909 | 0.26445 | 0 | 0 | 0 | 0 | 0 | 0 | 0.1172 | 0 | 0 | 0 | 0.002 | 0.002 | 0 | 0.10335 | 0.00034401 | 0 | 0.0055 | 0.0055 | 1.1483 | 0.25 | 5.9 | -0.15 | 2.25 | -1.65 | 5.969 | #REF! | #REF! | #REF! | #REF! | #REF! | #REF! | #REF! | #REF! | #REF! | #REF! | #REF! | #REF! | #REF! | #REF! | #REF! | #REF! | #REF! | #REF! | #REF! | #REF! | #REF! | #REF! | #REF! | #REF! | #REF! | #REF! | #REF! | #REF! | #REF! | #REF! | #REF! | #REF! | #REF! | #REF! | #REF! | #REF! | #REF! | #REF! | #REF! | #REF! | #REF! | #REF! | #REF!
Cargo | 1.2973 | 0 | -1.28 | #REF! | #REF! | #REF! | #REF! | 1 | 0 | 7 | Back Right Boom
Central avionics warehouse | 2.2803 | 0 | -0.226 | #REF! | #REF! | #REF! | #REF! | 1 | 0 | 8 | Back Left boom
High-Voltage module | 2.4152 | 0 | 1.5 | #REF! | #REF! | #REF! | #REF! | 1 | 0 | 9 | Outboard Right Boom
Battery harness | 1.4825 | 0.077 | -1.6787 | #REF! | #REF! | #REF! | #REF! | 1 | 0 | 10 | Outboard Left Boom
[5 empty] | Total From Point Masses [lb]: |  | #REF!

## REF - Materials (hidden)
Values Below are copied into the INPUTS Tab
Materials - Spar Caps | Spar Cap Compression Ult. Allowable (Uni) | F1_CU_Cap | psi | 50000
(T700S Uni) | Spar Cap Tension Ult Allowable (Uni) | F1_TU_Cap | psi | 50000
| Spar Cap Modulus | E11_Cap | psi | 17000000
| Max Cap Thickness Per Shear Ply | dtCap_WebPly | in | 0.1
| Spar Cap Density | rho_Cap | lb/in^3 | 0.06
Material - Skins and Webs | Shear Ult. Allowable | F12_Bias | psi | 90000
Assumes +/- 45 deg Fabric | Shear Modulus | G12_Bias | psi | 3700000
(T700PW) | Skin Compression Modulus | E11_Bias | psi | 2100000
| Warp Fabric Modulus | E11=E22 | psi | 7800000
| Skin Density | rho_Bias | lb/in^3 | 0.06
| Skin Cured Ply Thickness | CPT_Bias | in | 0.008
Material - Skin and Web Core | Core Modulus (E11=E22=E33) | E_Core | psi | 8200
| Core Shear Modulus (G12=G13) | G_Core | psi | 2600
HP60 (4 pcf) | Core Compression Strength | Fsu_Core | psi | 120
| Core Shear Strength | Fsu_Core | psi | 100
| Core Density | rho_Core | lb/in^3 | 0.0023
Material Props 20230324.xlsx | Name | Type | E1 | E2 | E3 | NU12 | NU13 | NU23 | G12 | G13 | G23 | CTE1 | CTE2 | CTE3 | K1 | K2 | K3 | CP | rho | Tensile1 | Tensile2 | Tensile3 | Compressive1 | Compressive2 | Compressive3 | Shear12 | Shear13 | Shear23 | Tsai-Wu
|  |  | mN/mm^2(kPa) | mN/mm^2(kPa) | mN/mm^2(kPa) | Unitless | Unitless | Unitless | mN/mm^2(kPa) | mN/mm^2(kPa) | mN/mm^2(kPa) | 1/C | 1/C | 1/C | microW/mm-C | microW/mm-C | microW/mm-C | microJ/kg-K | kg/mm^3 | mN/mm^2(kPa) | mN/mm^2(kPa) | mN/mm^2(kPa) | mN/mm^2(kPa) | mN/mm^2(kPa) | mN/mm^2(kPa) | mN/mm^2(kPa) | mN/mm^2(kPa) | mN/mm^2(kPa) | mm^4/mN^2
| Carbon_Fiber_Unidirectional_T700S_(90%) | Orthotropic | 119000000 | 8410000 | 8410000 | 0.29 | 0.29 | 0.3 | 4230000 | 4230000 | 2760000 | 1.18e-05 | 1.18e-05 | 1.18e-05 | 45000 | 45000 | 45000 | 0 | 1.61e-06 | 2300000 | 42800 | 42800 | 1330000 | 180000 | 180000 | 125000 | 86000 | 86000 | Blank
| Carbon_Fiber_Plain_Weave_T700S | Orthotropic | 54200000 | 54200000 | 8410000 | 0.042 | 0.3 | 0.3 | 4210000 | 3450000 | 3450000 | 1.18e-05 | 1.18e-05 | 1.18e-05 | 45000 | 45000 | 45000 | 0 | 1.56e-06 | 678000 | 678000 | 42800 | 703000 | 703000 | 180000 | 125000 | 86000 | 86000 | Blank
| Core_Foam_PVC_Divinycell_HP60 | Isotropic | 57000 | 57000 | 57000 | 0.32 | 0.32 | 0.32 | 18000 | 18000 | 18000 | 1.18e-05 | 1.18e-05 | 1.18e-05 | 45000 | 45000 | 45000 | 0 | 6.5e-08 | 1500 | 1500 | 1500 | 850 | 850 | 850 | 750 | 750 | 750 | Blank
| Name | Type | E1 | E2 | E3 | NU12 | NU13 | NU23 | G12 | G13 | G23 | CTE1 | CTE2 | CTE3 | K1 | K2 | K3 | CP | rho | Tensile1 | Tensile2 | Tensile3 | Compressive1 | Compressive2 | Compressive3 | Shear12 | Shear13 | Shear23 | Tsai-Wu
|  |  | psi | psi | psi | - | - | - | psi | psi | psi | [7 empty] | lb/in^3 | psi | psi | psi | psi | psi | psi | psi | psi | psi
| Carbon_Fiber_Unidirectional_T700S_(90%) | Orthotropic | 17259486.3 | 1219767.057 | 1219767.057 | 0.29 | 0.29 | 0.3 | 613509.471 | 613509.471 | 400304.052 | [7 empty] | 0.058165 | 333586.71 | 6207.6136 | 6207.6136 | 192900.141 | 26106.786 | 26106.786 | 18129.7125 | 12473.2422 | 12473.2422
| Carbon_Fiber_Plain_Weave_T700S | Orthotropic | 7861043.34 | 7861043.34 | 1219767.057 | 0.042 | 0.3 | 0.3 | 610608.717 | 500380.065 | 500380.065 | [7 empty] | 0.056359 | 98335.5606 | 98335.5606 | 6207.6136 | 101961.5031 | 101961.5031 | 26106.786 | 18129.7125 | 12473.2422 | 12473.2422
| Core_Foam_PVC_Divinycell_HP60 | Isotropic | 8267.1489 | 8267.1489 | 8267.1489 | 0.32 | 0.32 | 0.32 | 2610.6786 | 2610.6786 | 2610.6786 | [7 empty] | 0.0023483 | 217.5565 | 217.5565 | 217.5565 | 123.282 | 123.282 | 123.282 | 108.7783 | 108.7783 | 108.7783
From Laminate Theory -T700S +/- 45deg Bias
Carbon_Fiber_Plain_Weave_T700S
Laminate Props:
| E1 | 2126027.1171 | psi
| E2 | 2126027.1171 | psi
| G12 | 3772093.7332 | psi
| nu12 | 0.74091
| Allowables |  |  | Sigma
| NX, T | 290.1283 | lbs/in | 36266.0382 | psi | psi
| NX, C | -290.1283 | lbs/in | -36266.0382 | psi | psi
| NY, T | 290.1283 | lbs/in | 36266.0382 | psi | psi
| NY, C | -290.1283 | lbs/in | -36266.0382 | psi | psi
| NXY | 787.0797 | lbs/in | 98384.9681 | psi | psi
| CPT | 0.009 | in

## REF - Shear Buckling (hidden)
NASA CR-1457
Structural Stability of Sandwich Panels and Shells
b << a (b/a = 0)
[11 empty] | V | KM (table) | KM (fit)
[11 empty] | 0 | 5.3 | 5.2989
[11 empty] | 0.05 | 4.5 | 4.5032
[11 empty] | 0.1 | 3.9 | 3.8972
[11 empty] | 0.2 | 3.1 | 3.1007
[11 empty] | 0.4 | 2.1 | 2.1
in | psi | in | in | psi |  | tf << h |  | psi
Tc | Ef | tf | b | Gca | V | Kf | Ks | Fs | Avg. K | Error
0.125 | 2100000 | 0.032 | 20 | 2600 | 0.039858 | 0 | 4.6481 | 940.7865 | 2.7182 | -41.52%
0.25 | 2100000 | 0.032 | 20 | 2600 | 0.079716 | 0 | 4.1226 | 3337.7444 | 2.7182 | -34.07%
0.375 | 2100000 | 0.032 | 20 | 2600 | 0.11957 | 0 | 3.7032 | 6745.9119 | 2.7182 | -26.6%
0.5 | 2100000 | 0.032 | 20 | 2600 | 0.15943 | 0 | 3.3705 | 10915.1059 | 2.7182 | -19.35%
0.625 | 2100000 | 0.032 | 20 | 2600 | 0.19929 | 0 | 3.105 | 15711.4928 | 2.7182 | -12.46%
0.75 | 2100000 | 0.032 | 20 | 2600 | 0.23915 | 0 | 2.8874 | 21039.16 | 2.7182 | -5.861%
0.875 | 2100000 | 0.032 | 20 | 2600 | 0.27901 | 0 | 2.6984 | 26761.6875 | 2.7182 | 0.7341%
1 | 2100000 | 0.032 | 20 | 2600 | 0.31886 | 0 | 2.5185 | 32623.7185 | 2.7182 | 7.93%
1.125 | 2100000 | 0.032 | 20 | 2600 | 0.35872 | 0 | 2.3283 | 38172.5315 | 2.7182 | 16.74%
1.25 | 2100000 | 0.032 | 20 | 2600 | 0.39858 | 0 | 2.1086 | 42679.6109 | 2.7182 | 28.91%
1.375 | 2100000 | 0.032 | 20 | 2600 | 0.43844 | 0 | 2 | 48981.7672 | 2.7182 | 35.91%
1.5 | 2100000 | 0.032 | 20 | 2600 | 0.4783 | 0 | 2 | 58292.351 | 2.7182 | 35.91%
1.625 | 2100000 | 0.032 | 20 | 2600 | 0.51815 | 0 | 2 | 68412.5508 | 2.7182 | 35.91%
1.75 | 2100000 | 0.032 | 20 | 2600 | 0.55801 | 0 | 2 | 79342.3666 | 2.7182 | 35.91%
1.875 | 2100000 | 0.032 | 20 | 2600 | 0.59787 | 0 | 2 | 91081.7984 | 2.7182 | 35.91%
2 | 2100000 | 0.032 | 20 | 2600 | 0.63773 | 0 | 2 | 103630.8462 | 2.7182 | 35.91%
in | psi | in | in | psi |  |  |  | psi
Tc | Ef | tf | b | Gca | V | Kf | Ks | Fs | Avg. K | Error
0.125 | 2100000 | 0.016 | 20 | 2600 | 0.019929 | 0 | 4.7685 | 965.1715 | 3.6326 | -23.82%
0.25 | 2100000 | 0.016 | 20 | 2600 | 0.039858 | 0 | 4.6171 | 3738.061 | 3.6326 | -21.32%
0.375 | 2100000 | 0.016 | 20 | 2600 | 0.059787 | 0 | 4.4656 | 8134.7315 | 3.6326 | -18.65%
0.5 | 2100000 | 0.016 | 20 | 2600 | 0.079716 | 0 | 4.3142 | 13971.2456 | 3.6326 | -15.8%
0.625 | 2100000 | 0.016 | 20 | 2600 | 0.099645 | 0 | 4.1627 | 21063.6661 | 3.6326 | -12.73%
0.75 | 2100000 | 0.016 | 20 | 2600 | 0.11957 | 0 | 4.0112 | 29228.0558 | 3.6326 | -9.44%
0.875 | 2100000 | 0.016 | 20 | 2600 | 0.1395 | 0 | 3.8598 | 38280.4775 | 3.6326 | -5.886%
1 | 2100000 | 0.016 | 20 | 2600 | 0.15943 | 0 | 3.7083 | 48036.994 | 3.6326 | -2.042%
1.125 | 2100000 | 0.016 | 20 | 2600 | 0.17936 | 0 | 3.5569 | 58313.668 | 3.6326 | 2.129%
1.25 | 2100000 | 0.016 | 20 | 2600 | 0.19929 | 0 | 3.4054 | 68926.5623 | 3.6326 | 6.671%
1.375 | 2100000 | 0.016 | 20 | 2600 | 0.21922 | 0 | 3.2539 | 79691.7398 | 3.6326 | 11.64%
1.5 | 2100000 | 0.016 | 20 | 2600 | 0.23915 | 0 | 3.1025 | 90425.263 | 3.6326 | 17.09%
1.625 | 2100000 | 0.016 | 20 | 2600 | 0.25908 | 0 | 2.951 | 100943.195 | 3.6326 | 23.1%
1.75 | 2100000 | 0.016 | 20 | 2600 | 0.27901 | 0 | 2.7996 | 111061.5983 | 3.6326 | 29.76%
1.875 | 2100000 | 0.016 | 20 | 2600 | 0.29894 | 0 | 2.6481 | 120596.5358 | 3.6326 | 37.18%
2 | 2100000 | 0.016 | 20 | 2600 | 0.31886 | 0 | 2.4966 | 129364.0703 | 3.6326 | 45.5%
in | psi | in | in | psi |  |  |  | psi
Tc | Ef | tf | b | Gca | V | Kf | Ks | Fs | Avg. K | Error
0.125 | 2100000 | 0.016 | 20 | 2600 | 0.019929 | 0 | 4.7685 | 965.1715 | 3.6326 | -23.82%
0.25 | 2100000 | 0.016 | 20 | 2600 | 0.039858 | 0 | 4.6171 | 3738.061 | 3.6326 | -21.32%
0.375 | 2100000 | 0.016 | 20 | 2600 | 0.059787 | 0 | 4.4656 | 8134.7315 | 3.6326 | -18.65%
0.5 | 2100000 | 0.016 | 20 | 2600 | 0.079716 | 0 | 4.3142 | 13971.2456 | 3.6326 | -15.8%
0.625 | 2100000 | 0.016 | 20 | 2600 | 0.099645 | 0 | 4.1627 | 21063.6661 | 3.6326 | -12.73%
0.75 | 2100000 | 0.016 | 20 | 2600 | 0.11957 | 0 | 4.0112 | 29228.0558 | 3.6326 | -9.44%
0.875 | 2100000 | 0.016 | 20 | 2600 | 0.1395 | 0 | 3.8598 | 38280.4775 | 3.6326 | -5.886%
1 | 2100000 | 0.016 | 20 | 2600 | 0.15943 | 0 | 3.7083 | 48036.994 | 3.6326 | -2.042%
1.125 | 2100000 | 0.016 | 20 | 2600 | 0.17936 | 0 | 3.5569 | 58313.668 | 3.6326 | 2.129%
1.25 | 2100000 | 0.016 | 20 | 2600 | 0.19929 | 0 | 3.4054 | 68926.5623 | 3.6326 | 6.671%
1.375 | 2100000 | 0.016 | 20 | 2600 | 0.21922 | 0 | 3.2539 | 79691.7398 | 3.6326 | 11.64%
1.5 | 2100000 | 0.016 | 20 | 2600 | 0.23915 | 0 | 3.1025 | 90425.263 | 3.6326 | 17.09%
1.625 | 2100000 | 0.016 | 20 | 2600 | 0.25908 | 0 | 2.951 | 100943.195 | 3.6326 | 23.1%
1.75 | 2100000 | 0.016 | 20 | 2600 | 0.27901 | 0 | 2.7996 | 111061.5983 | 3.6326 | 29.76%
1.875 | 2100000 | 0.016 | 20 | 2600 | 0.29894 | 0 | 2.6481 | 120596.5358 | 3.6326 | 37.18%
2 | 2100000 | 0.016 | 20 | 2600 | 0.31886 | 0 | 2.4966 | 129364.0703 | 3.6326 | 45.5%

## REF - ASWING Input (hidden)
2023-03-27
ASW Theory Doc:
Beam Definition Blocks
Examples:
Spanwise parameter "t" |  |  |  | Beam 1 20 ! beam 1 definition begins, optional physical index 20
Needs to increase from left wingtip to right wingtip. |  |  |  | Main wing ! beam name string
t = 0, means surface parameter will be reflected |  |  |  | # ! comment line
t chord alpha ! distribution block for chord,alpha begins
+ 0. 0. 3. ! optional additive-constant line
* 1. 1. 1. ! optional scaling-factor line
Variable | Unit | Default |  | 0.0 1.3 3.0 ! data
-------- | ---- | -------- |  | 20.0 1.2 2.8 ! "
x | L | 0 | zero-load x location | 20.0 1.2 2.8 ! "
y | L | 0 | zero-load y location | 31.0 0.8 2.0 ! "
z | L | 0 | zero-load z location | 34.0 0.7 1.7 ! "
twist | deg | 0 | zero-load twist angle about s-axis | #
EIcc | FLL | infinity | bending stiffness about c-axis (out-of-plane bend) | t x y z ! new distribution block for x,y,z begins
EInn | FLL | infinity | bending stiffness about n-axis (in-plane bend) | 0.0 0.0 0.0 0.5 ! data
EIcn | FLL | 0 | bending cross-stiffness | 17.0 5.0 15.0 -0.2 ! "
EIcs | FLL | 0 | n-bending/torsion coupling stiffness | 34.0 10.0 30.0 -2.0 ! "
EIsn | FLL | 0 | c-bending/torsion coupling stiffness | End ! end of beam 1 definition
GJ | FLL | infinity | torsional stiffness
EA | F | infinity | extensional stiffness
GKc | F | infinity | c-shear stiffness
GKn | F | infinity | n-shear stiffness | Beam 2 ! new beam 2 definition begins
mgcc | FL | 0 | weight-inertia/span about c-axis | Fuselage ! beam name string
mgnn | FL | 0 | weight-inertia/span about n-axis | # ! comment line
mg | F/L | 0 | weight/span | t x y z ! new distribution block for x,y,z begins
Ccg | L | 0 | c-location of section mass centroid | 0.0 0.0 0.0 0.5 ! data
Ncg | L | 0 | n-location of section mass centroid | 10.0 5.0 0.0 0.6 ! "
Dmgcc | FL | 0 | additional weight-inertia/span about c-axis | 20.0 10.0 0.0 0.7 ! "
Dmgnn | FL | 0 | additional weight-inertia/span about n-axis | End ! end of beam 2 definition
Dmg | F/L | 0 | additional weight/span
DCcg | L | 0 | c-location of additional-mass centroid
DNcg | L | 0 | n-location of additional-mass centroid
Cea | L | 0 | c-location of elastic axis
Nea | L | 0 | n-location of elastic axis
Cta | L | 0 | c-location of tension axis
Nta | L | 0 | n-location of tension axis
tdeps | T | 0 | normal strain damping time
tdgam | T | 0 | shear strain damping time
Cshell | L | 0 | c-Cea where strain is evaluated (for display only)
Nshell | L | 0 | n-Nea where strain is evaluated (for display only)
Atshell | L^3 | 0 | A*T for shear stress evaluation (display only),
where A is the torsion shell enclosed area,
T is the torsion shell thickness.
radius | L | 0 | beam cylinder radius (for fuselage beam only)
Cdf |  | 0 | section profile friction drag coefficient
Cdp |  | 0 | section profile pressure drag coefficient
chord | L | --- | wing chord
Xax |  | 0.5 | distance/chord of s-axis from leading edge
alpha | deg | 0 | angle of zero-lift line above c-axis
Cm |  | 0 | section pitching moment coefficient about chord/4
CLmax |  | 2 | section maximum lift coefficient
CLmin |  | -2 | section minimum lift coefficient
dCLda | 1/rad | 2 pi | section lift-curve slope
dCLdF1 | 1/flap | 0 | dCL/dFlap1 derivative ("flap" is in any units)
dCMdF1 | 1/flap | 0 | dCM/dFlap1 derivative
dCDdF1 | 1/flap | 0 | dCDp/dFlap1 derivative
dCLdF2 | 1/flap | 0 | dCL/dFlap2 derivative
dCMdF2 | 1/flap | 0 | dCM/dFlap2 derivative
dCDdF2 | 1/flap | 0 | dCDp/dFlap2 derivative
.
.
.