## Revisions
Date Code | Description | Notes
20230327 | Initial Release
Initial strength only sizing of single wing. Single main spar with aft web configuration.
20230410 | A
Updates to add discrete lift and moment sources for partial span flaps.
Shear panel corrections, Bruhn A.15
Updates to add EI, GJ calculations.
Added Shear Center Calculations
Added Sectional Mass Properties Calculations
Added Vehicle Mass configuration
Added ASWING format sheet for input matrices
20230420 | B | Added STRUCT and AERO as separate input sheets
Corrected Units Error in EI/GJ Output
Modified beam locations to straighten booms
Modified CG locations to match AVL reference value
20230428 | C | Updated Inputs and Output to use SI Units
Updated Model to POC 4-1-13 Values

## Prosperity Reference
Date: | 2023-04-28
Aerodynamic Parameters:
Reference: | Prosperity_I_POC4_1-13.xml
Weight&Balance.xlsx (04/26/2023)
POC 4-1-13
| Parameter | Value | Units | Value | Units
| S, Ref. Area | 18.7463 | m^2 | 201.7834 | ft^2
| b, Ref. Span | 15.4 | m | 50.5248 | ft
| C, Ref. Chord | 1.2878 | m | 4.225 | ft
| Reference CG Location | (7.277, -0.00, 2.490) | m |  | ft
| Wing Airfoils | MB_1_18-45
| (Root to Tip) | MB_1_17-42
MB_1_16-38
MB_1_15-35
| Canard Airfoil | MB_2_18-45
| Cruise Speed | 55 | m/s | 105 | KEAS
| Altitude |  |  | 1000 | ft
| 1G Cruise Conditions | Value | Units
| Design CL | 0.6 | -
| % Wing Lift | 0.8 | -
| % Canard Lift | 0.2 | -
| Maximum Local Airfoil Lift Coeefficients | Value | Units
| Wing (No Flap Deflection) | 1.85 | -
|  | -1.55 | -
| Canard (Elevator Deflected) | 2.25 | -
|  | -1.65 | -
| Vertical Tail (No Flap Deflection) | 1.4 | -
|  | -1.4 | -
Mass Estimation:
Reference:
| POC 4-1-13 | Value | Units | Value | Units
| Total Weight | 2318 | kg | 5110.3092 | lb
Reference: | Planning Meeting 2/27/2023 Structural and Aeroelastic Planning
Conservative Load Case Estimation
| Parameter | Value | Units
| Max, Positive Nz | 3.8 | G
| Max, Negative Nz | -1.7 | G
Trapezoidal Assumption
| Wing Root Chord | 1.55 | m | 5.0853 | ft
| Wing Tip Chord, Est. | 1.0075 | m | 3.3054 | ft
| Wing Half-Span | 7.34 | m | 24.0813 | ft
| Wing Half-Area, Est. | 9.386 | m^2 | 101.0303 | ft^2
| Wing Total Lift @ Max G | 8808.4 | kg/m^2 | 19419.1748 | lb
| Est CL_Max | 1.44 | - | 1.44 | -
| Q | 325.8538 | kg/m^2 | 66.74 | psf
| Manuevering Speed | 72.1843 | m/s, EAS | 140.3151 | KEAS
| Canard Root Chord | 0.65 | m | 2.1325 | ft
| Canard Tip Chord, Est. | 0.35 | m | 1.1483 | ft
| Canard Half-Span | 3 | m | 9.8425 | ft
| Canard Half-Area, Est. | 1.5 | m^2 | 16.1459 | ft^2
| Est CL_Max | 2.25 | - | 2.25 | -
| Total Load @ Manuevering Speed | 1099.7567 | kg | 4849.0912 | lb
| Vertical Root Chord | 2.5 | m | 8.2021 | ft
| Vertical Tip Chord | 0.5 | m | 1.6404 | ft
| Vertical Height | 1.4 | m | 4.5932 | ft
| Vertical Area | 2.1 | m^2 | 22.6042 | ft^2
| Est CL_Max | 2 | - | 2 | -
| Max Load @ Manuevering Speed (Single Vertical) | 1368.5861 | kg | 3017.2123 | lb
Wing Root Airfoil Cross-Section

## Inputs
| Description | Symbol | Unit | Input Values | Notes
DLL Loads | Surface Lift (Half-Span Wing) | S/2_Lift | kgf | 1368.5861 | For Surface Bending Loads |  |  |  | Weight Build-up - Summary [kg]
| Airfoil L/D | Airfoil_L/D | - | 10 | For Surface Drag Loads Est. |  |  |  | Sized Weight Summary - Composite Structure | 0 | 0 | 0 | 0 | 0 | 0 | 0 | 0
Aero forces applied at 0.25c. | Airfoil Cm (Ref. Quarter-Chord) | Airfoil_CM | - | -0.3 | For Surface Torsion Loads Est. |  |  |  | Wing Skins | 0 | 0 | 0 | 0 | 0 | 17.6637
Planform | Half-Span | b/2 | m | 1.4 | [5 empty] | Upper Wing Skin | [5 empty] | 8.9086
| Core Zone Split (% Half-Span) | Core_Split1 | - | 0.25 | For Manufacturing Splits | [5 empty] | Upper Wing Skin Laminate | [5 empty] | 4.6077
| Core Zone Split (% Half-Span) | Core_Split2 | - | 0.5 | For Manufacturing Splits | [5 empty] | Upper Wing Skin Core | [5 empty] | 4.301
| Core Zone Split (% Half-Span) | Core_Split3 | - | 0.75 | For Manufacturing Splits |  |  |  |  | Lower Wing Skin | [5 empty] | 8.755
Assumes Straight Quarter-chord | Root Chord | C_r | m | 2.5 | [6 empty] | Lower Wing Skin Laminate | [5 empty] | 4.5282
+Y Wing, Right-Side | Tip Chord | C_t | m | 0.5 | Sizing assumes ~trapezoidal wing | [5 empty] | Lower Wing Skin Core | [5 empty] | 4.2268
Main Spar | Airfoil Height/Chord @ Spar Location | Spar_t/c | - | 0.18 | Airfoil |  |  |  | Spar | 0 | 0 | 0 | 0 | 0 | 1.159
Initial shear center is assumed between spars. | Spar Location % Chord | Spar_x/c | - | 0.25 | Airfoil |  |  |  |  | Upper Cap | [5 empty] | 0.064443
Core influences Spar Height | Pandown Core at Spar? (FALSE reduces spar height) | Boolean_Core |  | TRUE | Airfoil |  |  |  |  | Lower Cap | [5 empty] | 0.064443
Aft Shear Web | Aft Web Height/Chord | AW_t/c | - | 0.09 | Airfoil |  |  |  |  | Web | [5 empty] | 1.0301
| Aft Web Location % Chord | AW_x/c_tip | - | 0.75 | Airfoil | [5 empty] | Web Laminate | [5 empty] | 0.6426
Structural Factors | Factor of Safety, Stress | FS_stress | - | 1.5 | DUL = DLL * FS | [5 empty] | Web Core | [5 empty] | 0.38754
| Factor of Safety, Buckling/Wrinkling/Crimp | FS_buckling | - | 1.8 | Typ. R.O.T |  |  |  | Aft Web | 0 | 0 | 0 | 0 | 0 | 0.41959
Materials - Spar Caps | Spar Cap Compression Ult. Allowable (Uni) | F1_CU_Cap | MPa | 400 | T700 Uni |  |  |  |  | Upper Cap | [5 empty] | 0.0011398
Cap cross-section assumed square | Spar Cap Tension Ult Allowable (Uni) | F1_TU_Cap | MPa | 400 | T700 Uni |  |  |  |  | Lower Cap | [5 empty] | 0.0011398
| Spar Cap Modulus | E11_Cap | GPa | 110 | T700 Uni |  |  |  |  | Web Laminate | [5 empty] | 0.3213
Additional shear plies are added for cap shear | Max Cap Thickness Per Shear Ply | dtCap_WebPly | mm | 3 | R.O.T |  |  |  |  | Core | [5 empty] | 0.096012
| Spar Cap Density | rho_Cap | kg/m^3 | 1700 | T700 Uni |  |  |  | Bond Allowance | [5 empty] | 0.96212
Material - Skins and Webs | Bias Shear Ult. Allowable | F12_Bias | Mpa | 400 | T700S PW Fabric, 45 Bias, Ref. Direction along spar |  |  |  | Total - Right Wing | 0 | 0 | 0 | 0 | 0 | 20.2044 | [kg]
| Bias Shear Modulus | G12_Bias | GPa | 26 | T700S PW Fabric, 45 Bias, Ref. Direction along spar
| Bias Skin Compression Modulus | E11_Bias | GPa | 15 | T700S PW Fabric, 45 Bias, Ref. Direction along spar |  |  |  | Structural Design Parameter - Summary
| Warp Fabric Modulus | E11=E22 | GPa | 53 | T700S Fabric | [7 empty] | Spar - Root Compression Cap Area | cm^2 | 0.65611
| Skin Density | rho_Bias | kg/m^3 | 1700 | T700S Fabric | [7 empty] | Spar - Root Tension Cap Area | cm^2 | 0.65611
| Skin Cured Ply Thickness | CPT_Bias | mm | 0.2 | T700S Fabric | [7 empty] | Web - Min Distance Between Spar Caps | cm | 8.7944
Material - Skin and Web Core | Core Modulus (E11=E22=E33) | E_Core | Mpa | 57 | HP60 (4 pcf)
| Core Shear Modulus (G12=G13) | G_Core | Mpa | 18 | HP60 (4 pcf) | [8 empty] | Facesheet 1 | Facesheet 2 | Core Thickness
| Core Compression Strength | Fc_Core | Mpa | 0.8 | HP60 (4 pcf) |  |  |  | 2y/b |  |  |  |  | [plies] | [plies] | cm
| Core Shear Strength | Fsu_Core | Mpa | 0.7 | HP60 (4 pcf) |  |  |  | 0 |  |  |  | Wing Skin -Panel 1 (Root) | 3 | 2 | 3.81
| Core Density | rho_Core | kg/m^3 | 64 | HP60 (4 pcf) |  |  |  | 0.35 |  |  |  | Wing Skin -Panel 2 | 3 | 2 | 2.54
Manufacturing Weight Factors | As-Built Sandwich Weight Factor (W_built/W_laminate) | K_Fab | - | 1.25 | R.O.T |  |  |  | 0.7 |  |  |  | Wing Skin -Panel 3 | 3 | 2 | 1.27
| Bonded Joint Weight (W_joints/W_laminate) | K_Fab | - | 1.05 | R.O.T |  |  |  | 1.05 |  |  |  | Wing Skin -Panel 4 (Tip) | 3 | 2 | 0.635
| Minimum Number of OML Plies | MG_OML | - | 3 | R.O.T |  |  |  | 0 |  |  |  | Spar Web -Panel 1 (Root) | 2 | 2 | 1.905
| Minimum Number of IML Plies | MG_IML | - | 2 | R.O.T |  |  |  | 0.35 |  |  |  | Spar Web -Panel 2 | 2 | 2 | 1.27
| Minimum Core Thickness and Increments | MT_Core | cm | 0.635 | R.O.T |  |  |  | 0.7 |  |  |  | Spar Web -Panel 3 | 2 | 2 | 0.635
[9 empty] | 1.05 |  |  |  | Spar Web -Panel 4 (Tip) | 2 | 2 | 0.635
Overview: | [8 empty] | 0 |  |  |  | Aft Web -Panel 1 (Root) | 2 | 2 | 0.635
This spreadsheet performs initial sizing on skins and spars of a cantilevered lifting surface. | [8 empty] | 0.35 |  |  |  | Aft Web -Panel 2 | 2 | 2 | 0.635
Simplifying load and sizing assumptions are made to streamline closed-form sizing. | [8 empty] | 0.7 |  |  |  | Aft Web -Panel 3 | 2 | 2 | 0.635
In general, the stiffest load path is assumed to react all load in a given direction for sizing. | [8 empty] | 1.05 |  |  |  | Aft Web -Panel 4 (Tip) | 2 | 2 | 0.635
Spar caps are sized to specified stress levels. Spar caps are assumed to be square. Webs and skins are size as cored sandwich panels for stress, wrinkling, shear crimp, and global buckling.
Loads are developed from simple Schrenk lift-distribution assumptions for a maximum CL condition.
Intended Usage:
Quick, preliminary design level weight estimates for a lifting-surface sized to a limited number of conservative load cases.
Cross-checks of more sophisticated sizing methods.
Notes:
"Inputs" tab contains all relevant inputs and outputs for quick lifting surface weight trades.
Review input labeling and notes for each entry.
Review assumptions list below.
User inputs are marked in neon green.
Begin at top of inputs and work downward.
Monitor output summary on right-side of page for non-physical results due to inadequate cross-section or material allowables to react applied loads.
Review tabs from left to right to match data-flow:
Loads - Aerodynamic (Schrenk)
Structural Sizing of Caps, Skins, and Webs
Weight Estimate
Laminate Zones
Wing Sizing Assumptions:
Plotting
For closed-form sizing, the stiffest load path in a given direction is assumed to carry all applied load in that direction. | [6 empty] | X [m] | Y [m]
Spar caps are sized assuming pure tension and compression in caps. This is reasonably valid if spars are well-separated. An error flag is shown if spar cap separation is less than 1". | [5 empty] | Root Chord LE | 0 | 0
Wing shear center is assumed to be at the main spar for closed-form torsion sizing calculations. | [5 empty] | Root Chord TE | 2.5 | 0
All panels are assumed to be cored for buckling resistance. | [5 empty] | Tip Chord LE | 0.5 | 1.4
| Facesheets are assumed thin relative to core thickness for all panel sizing. |  |  |  |  | Tip Chord TE | 1 | 1.4
| Facesheets are assumed to have no transverse load capability. |  |  |  |  | Root Quarter-Chord | 0.625 | 0
All panels are sized for shear buckling only. | [5 empty] | Spar Root | 0.625 | 0
| Compression edge-loading of panels is neglected in buckling calcs. |  |  |  |  | Spar Tip | 0.625 | 1.4
| Spar is assumed to be relatively stiff (limiting strain), and shear panels relatively soft (mainly bias plies, low modulus along wing span) |  |  |  |  | Aft Web Root | 1.875 | 0
[6 empty] | Aft Web Tip | 0.875 | 1.4
ASWING Workflow:
In addition to generating weight estimates for a simple trapezoidal wing, this spreadsheet also creates stiffness estimates to be used for a Prosperity configuration ASWING model.
Users should read the ASWING Theory documents available at:
https://web.mit.edu/drela/Public/web/aswing/
In general, the vehicle created in ASWING must be a "real", trimmable vehicle of releasitic weight, speed, wing area, and CG location.
Recommend sizing the vehicle in a "rigid-body" vortex lattice tool, such as AV or XFLR5, to check stability and select a CG location, before inputting any data into ASWING.
A realistic "Weight and Balance" and mass-distrubtion is also required to ensure that the as-built ASWING model will have a CG location that corresponds to the desired point.
Inputs:
Aerodynamic planform data is entered in the Sheet: ASWING AERO
Structural layout and point mass data is entered in the Sheet: ASWING AERO
User inputs are marked in neon green.
1. Start by entering planform data for the wing, canard, and vertical tails.
Sheet: "ASWING AERO"
"XYZ_LE" are the points that define the wing leading edge.
Format follows AVL conventions and a streamwise chordlength and aerodynamic twist, CL_Max, etc. are defined at each station along the wing span.
Work left to right, top to bottom.
Data Blocks:
Wing
Canard
Right Vertical Stabilizer
Left Vertical Stabilizer (Mirror of Right Stabilizer)
Note that realistic sectional max lift, lift-slope, and moment coefficients are required for ASWING results to converge. Recommend generating properties from a 2D panel code such as XFOIL.
2. Enter initial structural layout details for discrete masses and booms
Sheet: "ASWING STRUCT"
Work left to right, top to bottom.
Data Blocks:
General ASWING phsyics inputs (units, acceleration due to gravity, reference locations,)etc.
Point Mass - locations and mass
Joint connections between wing, booms, canard, etc.
Booms
Wing* - Must be sized with tool.
Canard* - Must be sized with tool.
Vertical Stabilizers* - Must be sized with tool.
3. Size Lifting Surfaces
Sheet: "Inputs"
Note wing stiffness properties (Section AV48:CL71) are generated from the sizing spreadsheet stiffness calculator. See hidden tab "Stiffness" for calculation details.
A representative trapezoidal surface must be sized for the wing, canard, and verticals. See "Prosperity Reference" for examples of sizing loads to be used for initial weight and stiffness estimates.
Recommended sizing order:
Create trapezoidal approximation for "Vertical" surface sizing in Sheet "Input".
Copy data in sheet "ASWING STRUCT" AW50:CK71 to vertical stabilizer blocks (Far-right). Ensure left stabilizer has a negative "y" value.
Create trazoidal approximation for "Canard" surface sizing in Sheet "Input".
Copy data in sheet "ASWING STRUCT" AW50:CK71 to canard block to right.
Create trazoidal approximation for "Wing" surface sizing in Sheet "Input".
Wing data will be used directly for ASWING model.
Wing data can be varied quickly from Sheet "Input" for AWING wing stiffness trades studies.
4. Generate ASWING Input file
Run MATLAB script: ASWING_FileGen_20230501.m
This script with create a "*.asw" file that can be read into ASWING for structural loads and flutter results.
Ensure AWING model has center of gravity in desired location.
Example ASWING .pnt and .set files for structural and flutter runs are provided in accompanying folders.

## Inputs-Imperial (hidden)
| Description | Symbol | Unit | Input Values | Notes
DLL Loads | Surface Lift (Half-Span Wing, Full-Span Vertical Tail) | S/2_Lift | lb | 3017.2123 | For Surface Bending Loads |  |  |  | Weight Build-up - Summary [lb]
| Airfoil L/D | Airfoil_L/D | - | 10 | For Surface Drag Loads |  |  |  | Sized Weight Summary - Composite Structure | 0 | 0 | 0 | 0 | 0 | 0 | 0 | 0
| Airfoil Cm (Ref. Quarter-Chord) | Airfoil_CM | - | -0.3 | For Surface Torsion Loads |  |  |  | Wing Skins | 0 | 0 | 0 | 0 | 0 | 38.9418
Planform | Half-Span | b/2 | ft | 4.5932 | [5 empty] | Upper Wing Skin | [5 empty] | 19.6402
| Core Zone Split (% Half-Span) | Core_Split1 | - | 0.25 | For Manufacturing Splits | [5 empty] | Upper Wing Skin Laminate | [5 empty] | 10.1581
| Core Zone Split (% Half-Span) | Core_Split2 | - | 0.5 | For Manufacturing Splits | [5 empty] | Upper Wing Skin Core | [5 empty] | 9.4821
| Core Zone Split (% Half-Span) | Core_Split3 | - | 0.75 | For Manufacturing Splits |  |  |  |  | Lower Wing Skin | [5 empty] | 19.3016
Assumes Straight Quarter-chord | Root Chord | C_r | ft | 8.2021 | [6 empty] | Lower Wing Skin Laminate | [5 empty] | 9.983
+Y Wing, Right-Side | Tip Chord | C_t | ft | 1.6404 | Sizing assumes ~trapezoidal wing | [5 empty] | Lower Wing Skin Core | [5 empty] | 9.3186
Main Spar | Spar Height/Chord | Spar_t/c | - | 0.18 | Airfoil |  |  |  | Spar | 0 | 0 | 0 | 0 | 0 | 2.5552
Shear center is assumed at 0.25c. Aero forces applied at 0.25c. | Spar Location % Chord | Spar_x/c | - | 0.25 | Airfoil |  |  |  |  | Upper Cap | [5 empty] | 0.14207
Core influences Spar Height | Pandown Core at Spar? | Boolean_Core |  | TRUE | Airfoil |  |  |  |  | Lower Cap | [5 empty] | 0.14207
Aft Shear Web | Aft Web Height/Chord | AW_t/c | - | 0.09 | Airfoil |  |  |  |  | Web | [5 empty] | 2.2711
| Aft Web Location % Chord | AW_x/c_tip | - | 0.75 | Airfoil | [5 empty] | Web Laminate | [5 empty] | 1.4167
Structural Factors | Factor of Safety, Stress | FS_stress | - | 1.5 | DUL = DLL * FS | [5 empty] | Web Core | [5 empty] | 0.85439
| Factor of Safety, Buckling/Wrinkling/Crimp | FS_buckling | - | 1.8 | Typ. R.O.T |  |  |  | Aft Web | 0 | 0 | 0 | 0 | 0 | 0.92504
Materials - Spar Caps | Spar Cap Compression Ult. Allowable (Uni) | F1_CU_Cap | psi | 58015.2 | T700 Uni |  |  |  |  | Upper Cap | [5 empty] | 0.0025128
Cap cross-section assumed square | Spar Cap Tension Ult Allowable (Uni) | F1_TU_Cap | psi | 58015.2 | T700 Uni |  |  |  |  | Lower Cap | [5 empty] | 0.0025128
| Spar Cap Modulus | E11_Cap | psi | 15954180 | T700 Uni |  |  |  |  | Web Laminate | [5 empty] | 0.70835
Additional shear plies are added for cap shear | Max Cap Thickness Per Shear Ply | dtCap_WebPly | in | 0.11811 | R.O.T |  |  |  |  | Core | [5 empty] | 0.21167
| Spar Cap Density | rho_Cap | lb/in^3 | 0.061416 | T700 Uni |  |  |  | Bond Allowance | [5 empty] | 2.1211
Material - Skins and Webs | Bias Shear Ult. Allowable | F12_Bias | psi | 58015.2 | T700S PW Fabric, 45 Bias, Ref. Direction along spar |  |  |  | Total - Right Wing | 0 | 0 | 0 | 0 | 0 | 44.5432 | [lb]
| Bias Shear Modulus | G12_Bias | psi | 3770988 | T700S PW Fabric, 45 Bias, Ref. Direction along spar
| Bias Skin Compression Modulus | E11_Bias | psi | 2175570 | T700S PW Fabric, 45 Bias, Ref. Direction along spar |  |  |  | Structural Design Parameter - Summary
| Warp Fabric Modulus | E11=E22 | psi | 7687014 | T700S Fabric | [7 empty] | Spar - Root Compression Cap Area | in^2 | 0.1017
| Skin Density | rho_Bias | lb/in^3 | 0.061416 | T700S Fabric | [7 empty] | Spar - Root Tension Cap Area | in^2 | 0.1017
| Skin Cured Ply Thickness | CPT_Bias | in | 0.007874 | T700S Fabric | [7 empty] | Web - Min Distance Between Spar Caps | in | 3.4624
Material - Skin and Web Core | Core Modulus (E11=E22=E33) | E_Core | psi | 8267.166 | HP60 (4 pcf)
| Core Shear Modulus (G12=G13) | G_Core | psi | 2610.684 | HP60 (4 pcf) | [8 empty] | Facesheet 1 | Facesheet 2 | Core Thickness
| Core Compression Strength | Fc_Core | psi | 116.0304 | HP60 (4 pcf) |  |  |  | 2y/b |  |  |  |  | [plies] | [plies] | in
| Core Shear Strength | Fsu_Core | psi | 101.5266 | HP60 (4 pcf) |  |  |  | 0 |  |  |  | Wing Skin -Panel 1 (Root) | 3 | 2 | 1.5
| Core Density | rho_Core | lb/in^3 | 0.0023121 | HP60 (4 pcf) |  |  |  | 1.1483 |  |  |  | Wing Skin -Panel 2 | 3 | 2 | 1
Manufacturing Weight Factors | As-Built Sandwich Weight Factor (W_built/W_laminate) | K_Fab | - | 1.25 | R.O.T |  |  |  | 2.2966 |  |  |  | Wing Skin -Panel 3 | 3 | 2 | 0.5
| Bonded Joint Weight (W_joints/W_laminate) | K_Fab | - | 1.05 | R.O.T |  |  |  | 3.4449 |  |  |  | Wing Skin -Panel 4 (Tip) | 3 | 2 | 0.25
| Minimum Number of OML Plies | MG_OML | - | 3 | R.O.T |  |  |  | 0 |  |  |  | Spar Web -Panel 1 (Root) | 2 | 2 | 0.75
| Minimum Number of IML Plies | MG_IML | - | 2 | R.O.T |  |  |  | 1.1483 |  |  |  | Spar Web -Panel 2 | 2 | 2 | 0.5
| Minimum Core Thickness and Increments | MT_Core | in | 0.25 | R.O.T |  |  |  | 2.2966 |  |  |  | Spar Web -Panel 3 | 2 | 2 | 0.25
[9 empty] | 3.4449 |  |  |  | Spar Web -Panel 4 (Tip) | 2 | 2 | 0.25
[9 empty] | 0 |  |  |  | Aft Web -Panel 1 (Root) | 2 | 2 | 0.25
[9 empty] | 1.1483 |  |  |  | Aft Web -Panel 2 | 2 | 2 | 0.25
[9 empty] | 2.2966 |  |  |  | Aft Web -Panel 3 | 2 | 2 | 0.25
[9 empty] | 3.4449 |  |  |  | Aft Web -Panel 4 (Tip) | 2 | 2 | 0.25
Plotting
[7 empty] | X [ft] | Y [ft]
[6 empty] | Root Chord LE | 0 | 0
[6 empty] | Root Chord TE | 8.2021 | 0
[6 empty] | Tip Chord LE | 1.6404 | 4.5932
[6 empty] | Tip Chord TE | 3.2808 | 4.5932
[6 empty] | Root Quarter-Chord | 2.0505 | 0
[6 empty] | Spar Root | 2.0505 | 0
[6 empty] | Spar Tip | 2.0505 | 4.5932
[6 empty] | Aft Web Root | 6.1516 | 0
[6 empty] | Aft Web Tip | 2.8707 | 4.5932

## Loads (hidden)
Notes:
Sheet calculates aerodynamic lift distribution.
Schrenk loading assumption; average of trapezoidal and elliptical lift distribution.
Description | Symbol | Unit | ECHO
Lift | Lift | lb | 3017.2123
Area | Surface Area | ft^2 | 22.6042
Full-Span | b | ft | 9.1864
Loading | Lift/Area | lb/ft^2 | 133.4801
Airfoil L/D | Airfoil_L/D | - | 10
Airfoil Cm (Ref. Quarter-Chord) | Airfoil_CM | - | -0.3
Spar Location | Spar_x/c | - | 0.25
Aft Spar Location | AW_x/c_tip | - | 0.75 | [8 empty] | Lift Loads
Root Moment Cross-Check, Taper-ratio = 0.5
[13 empty] | ft-lb |  |  |  |  | Note:
[13 empty] | 6159.372 |  |  |  |  | Dependent on segment lift.
Assumes Shear Center Between Spars
[5 empty] | Trapezoidal Lift Dist. |  |  |  | Shrenk Lift Dist. | Input | For V, M Loads | Shrenk Lift Dist. | Shrenk Lift Dist. |  | Drag Loads |  | Assumes A.C. at quarter-chord
Segment | BL [ft] - OB Edge | Chord [ft] | Segment Width [ft] | Segment Area [ft^2] | Segment Lift [lbs] | Elliptical Chord [ft] | Shrenk Chord [ft] | Segment Area [ft/2] | Segment Lift [lbs] | Local dLift [lbs] | Net Segment Lift | Shear [lbs] - OB Edge - Vz | Moment [ft-lbs] - OB Edge - Mx | Segment Drag [lbs] | Lead-Lag Shear [lbs] - Vx | Lead-Lag Moment [ft-lbs] - Mz | Segment Base Torsion [CM] | Local dCm | Net CM | Segment Torsion [ft-lb] | Wing Torsion [ft-lbs] - My
0 | 0 | 8.2021 | 0 | 0 | 0 | 6.2659 | 7.234 | 0 | 0 | 0 | 0 | 3016.6477 | 5702.5229 | 0 | 301.6648 | 570.2523 | -0.55 | 0 | -0.55 | 0 | -9000.9858
1 | 0.045932 | 8.1365 | 0.045932 | 0.37523 | 50.0857 | 6.2656 | 7.2011 | 0.33151 | 44.2506 | 0 | 44.2506 | 2972.3972 | 5563.963 | 4.4251 | 297.2397 | 556.3963 | -0.55 | 0 | -0.55 | -175.2579 | -8825.7279
2 | 0.091864 | 8.0709 | 0.045932 | 0.37222 | 49.6834 | 6.2647 | 7.1678 | 0.32999 | 44.0475 | 0 | 44.0475 | 2928.3497 | 5427.4356 | 4.4047 | 292.835 | 542.7436 | -0.55 | 0 | -0.55 | -173.6474 | -8652.0805
3 | 0.1378 | 8.0052 | 0.045932 | 0.3692 | 49.2811 | 6.2631 | 7.1342 | 0.32846 | 43.8425 | 0 | 43.8425 | 2884.5072 | 5292.9313 | 4.3842 | 288.4507 | 529.2931 | -0.55 | 0 | -0.55 | -172.0293 | -8480.0512
4 | 0.18373 | 7.9396 | 0.045932 | 0.36619 | 48.8788 | 6.2609 | 7.1003 | 0.32691 | 43.6356 | 0 | 43.6356 | 2840.8716 | 5160.4408 | 4.3636 | 284.0872 | 516.0441 | -0.55 | 0 | -0.55 | -170.4037 | -8309.6475
5 | 0.22966 | 7.874 | 0.045932 | 0.36317 | 48.4765 | 6.2581 | 7.0661 | 0.32534 | 43.4267 | 0 | 43.4267 | 2797.4449 | 5029.9546 | 4.3427 | 279.7445 | 502.9955 | -0.55 | 0 | -0.55 | -168.7708 | -8140.8767
6 | 0.27559 | 7.8084 | 0.045932 | 0.36016 | 48.0742 | 6.2547 | 7.0315 | 0.32376 | 43.216 | 0 | 43.216 | 2754.2289 | 4901.463 | 4.3216 | 275.4229 | 490.1463 | -0.55 | 0 | -0.55 | -167.1309 | -7973.7459
7 | 0.32152 | 7.7428 | 0.045932 | 0.35715 | 47.672 | 6.2506 | 6.9967 | 0.32217 | 43.0033 | 0 | 43.0033 | 2711.2256 | 4774.9564 | 4.3003 | 271.1226 | 477.4956 | -0.55 | 0 | -0.55 | -165.4841 | -7808.2618
8 | 0.36745 | 7.6772 | 0.045932 | 0.35413 | 47.2697 | 6.2459 | 6.9615 | 0.32056 | 42.7887 | 0 | 42.7887 | 2668.437 | 4650.4251 | 4.2789 | 266.8437 | 465.0425 | -0.55 | 0 | -0.55 | -163.8306 | -7644.4312
9 | 0.41339 | 7.6115 | 0.045932 | 0.35112 | 46.8674 | 6.2405 | 6.926 | 0.31894 | 42.5721 | 0 | 42.5721 | 2625.8649 | 4527.8591 | 4.2572 | 262.5865 | 452.7859 | -0.55 | 0 | -0.55 | -162.1706 | -7482.2606
10 | 0.45932 | 7.5459 | 0.045932 | 0.3481 | 46.4651 | 6.2345 | 6.8902 | 0.3173 | 42.3536 | 0 | 42.3536 | 2583.5113 | 4407.2485 | 4.2354 | 258.3511 | 440.7248 | -0.55 | 0 | -0.55 | -160.5044 | -7321.7563
11 | 0.50525 | 7.4803 | 0.045932 | 0.34509 | 46.0628 | 6.2279 | 6.8541 | 0.31565 | 42.1331 | 0 | 42.1331 | 2541.3782 | 4288.5832 | 4.2133 | 254.1378 | 428.8583 | -0.55 | 0 | -0.55 | -158.832 | -7162.9243
12 | 0.55118 | 7.4147 | 0.045932 | 0.34208 | 45.6605 | 6.2207 | 6.8177 | 0.31398 | 41.9107 | 0 | 41.9107 | 2499.4674 | 4171.8533 | 4.1911 | 249.9467 | 417.1853 | -0.55 | 0 | -0.55 | -157.1537 | -7005.7706
13 | 0.59711 | 7.3491 | 0.045932 | 0.33906 | 45.2582 | 6.2128 | 6.7809 | 0.3123 | 41.6864 | 0 | 41.6864 | 2457.7811 | 4057.0483 | 4.1686 | 245.7781 | 405.7048 | -0.55 | 0 | -0.55 | -155.4697 | -6850.3009
14 | 0.64304 | 7.2835 | 0.045932 | 0.33605 | 44.8559 | 6.2042 | 6.7438 | 0.31061 | 41.46 | 0 | 41.46 | 2416.321 | 3944.1581 | 4.146 | 241.6321 | 394.4158 | -0.55 | 0 | -0.55 | -153.7801 | -6696.5208
15 | 0.68898 | 7.2178 | 0.045932 | 0.33304 | 44.4536 | 6.195 | 6.7064 | 0.3089 | 41.2317 | 0 | 41.2317 | 2375.0893 | 3833.1722 | 4.1232 | 237.5089 | 383.3172 | -0.55 | 0 | -0.55 | -152.0851 | -6544.4357
16 | 0.73491 | 7.1522 | 0.045932 | 0.33002 | 44.0513 | 6.1852 | 6.6687 | 0.30717 | 41.0014 | 0 | 41.0014 | 2334.0879 | 3724.0802 | 4.1001 | 233.4088 | 372.408 | -0.55 | 0 | -0.55 | -150.385 | -6394.0507
17 | 0.78084 | 7.0866 | 0.045932 | 0.32701 | 43.649 | 6.1747 | 6.6307 | 0.30543 | 40.7691 | 0 | 40.7691 | 2293.3187 | 3616.8714 | 4.0769 | 229.3319 | 361.6871 | -0.55 | 0 | -0.55 | -148.6798 | -6245.3709
18 | 0.82677 | 7.021 | 0.045932 | 0.32399 | 43.2467 | 6.1636 | 6.5923 | 0.30368 | 40.5349 | 0 | 40.5349 | 2252.7839 | 3511.5353 | 4.0535 | 225.2784 | 351.1535 | -0.55 | 0 | -0.55 | -146.9698 | -6098.401
19 | 0.8727 | 6.9554 | 0.045932 | 0.32098 | 42.8444 | 6.1518 | 6.5536 | 0.30191 | 40.2986 | 0 | 40.2986 | 2212.4853 | 3408.061 | 4.0299 | 221.2485 | 340.8061 | -0.55 | 0 | -0.55 | -145.2552 | -5953.1458
20 | 0.91864 | 6.8898 | 0.045932 | 0.31797 | 42.4421 | 6.1393 | 6.5146 | 0.30012 | 40.0602 | 0 | 40.0602 | 2172.4251 | 3306.4376 | 4.006 | 217.2425 | 330.6438 | -0.55 | 0 | -0.55 | -143.536 | -5809.6098
21 | 0.96457 | 6.8241 | 0.045932 | 0.31495 | 42.0398 | 6.1262 | 6.4752 | 0.29832 | 39.8199 | 0 | 39.8199 | 2132.6052 | 3206.6543 | 3.982 | 213.2605 | 320.6654 | -0.55 | 0 | -0.55 | -141.8126 | -5667.7972
22 | 1.0105 | 6.7585 | 0.045932 | 0.31194 | 41.6375 | 6.1124 | 6.4355 | 0.2965 | 39.5775 | 0 | 39.5775 | 2093.0277 | 3108.7 | 3.9577 | 209.3028 | 310.87 | -0.55 | 0 | -0.55 | -140.085 | -5527.7122
23 | 1.0564 | 6.6929 | 0.045932 | 0.30892 | 41.2352 | 6.098 | 6.3954 | 0.29467 | 39.333 | 0 | 39.333 | 2053.6947 | 3012.5635 | 3.9333 | 205.3695 | 301.2564 | -0.55 | 0 | -0.55 | -138.3534 | -5389.3588
24 | 1.1024 | 6.6273 | 0.045932 | 0.30591 | 40.8329 | 6.0828 | 6.3551 | 0.29283 | 39.0865 | 0 | 39.0865 | 2014.6083 | 2918.2337 | 3.9086 | 201.4608 | 291.8234 | -0.55 | 0 | -0.55 | -136.6181 | -5252.7407
25 | 1.1483 | 6.5617 | 0.045932 | 0.3029 | 40.4306 | 6.067 | 6.3143 | 0.29096 | 38.8378 | 0 | 38.8378 | 1975.7704 | 2825.6992 | 3.8838 | 197.577 | 282.5699 | -0.55 | 0 | -0.55 | -134.8791 | -5117.8616
26 | 1.1942 | 6.4961 | 0.045932 | 0.29988 | 40.0283 | 6.0504 | 6.2733 | 0.28908 | 38.5871 | 0 | 38.5871 | 1937.1834 | 2734.9486 | 3.8587 | 193.7183 | 273.4949 | -0.55 | 0 | -0.55 | -133.1366 | -4984.725
27 | 1.2402 | 6.4304 | 0.045932 | 0.29687 | 39.6261 | 6.0332 | 6.2318 | 0.28719 | 38.3342 | 0 | 38.3342 | 1898.8491 | 2645.9704 | 3.8334 | 189.8849 | 264.597 | -0.55 | 0 | -0.55 | -131.3909 | -4853.3341
28 | 1.2861 | 6.3648 | 0.045932 | 0.29385 | 39.2238 | 6.0153 | 6.1901 | 0.28528 | 38.0792 | 0 | 38.0792 | 1860.7699 | 2558.7529 | 3.8079 | 186.077 | 255.8753 | -0.55 | 0 | -0.55 | -129.642 | -4723.6921
29 | 1.332 | 6.2992 | 0.045932 | 0.29084 | 38.8215 | 5.9967 | 6.1479 | 0.28335 | 37.822 | 0 | 37.822 | 1822.9479 | 2473.2845 | 3.7822 | 182.2948 | 247.3284 | -0.55 | 0 | -0.55 | -127.8902 | -4595.8019
30 | 1.378 | 6.2336 | 0.045932 | 0.28783 | 38.4192 | 5.9773 | 6.1055 | 0.28141 | 37.5627 | 0 | 37.5627 | 1785.3853 | 2389.5532 | 3.7563 | 178.5385 | 238.9553 | -0.55 | 0 | -0.55 | -126.1356 | -4469.6663
31 | 1.4239 | 6.168 | 0.045932 | 0.28481 | 38.0169 | 5.9573 | 6.0626 | 0.27945 | 37.3011 | 0 | 37.3011 | 1748.0842 | 2307.5474 | 3.7301 | 174.8084 | 230.7547 | -0.55 | 0 | -0.55 | -124.3783 | -4345.2879
32 | 1.4698 | 6.1024 | 0.045932 | 0.2818 | 37.6146 | 5.9365 | 6.0194 | 0.27747 | 37.0373 | 0 | 37.0373 | 1711.0468 | 2227.2548 | 3.7037 | 171.1047 | 222.7255 | -0.55 | 0 | -0.55 | -122.6186 | -4222.6693
33 | 1.5157 | 6.0367 | 0.045932 | 0.27879 | 37.2123 | 5.9149 | 5.9758 | 0.27548 | 36.7713 | 0 | 36.7713 | 1674.2755 | 2148.6634 | 3.6771 | 167.4276 | 214.8663 | -0.55 | 0 | -0.55 | -120.8566 | -4101.8127
34 | 1.5617 | 5.9711 | 0.045932 | 0.27577 | 36.81 | 5.8927 | 5.9319 | 0.27347 | 36.503 | 0 | 36.503 | 1637.7726 | 2071.761 | 3.6503 | 163.7773 | 207.1761 | -0.55 | 0 | -0.55 | -119.0925 | -3982.7202
35 | 1.6076 | 5.9055 | 0.045932 | 0.27276 | 36.4077 | 5.8696 | 5.8876 | 0.27144 | 36.2324 | 0 | 36.2324 | 1601.5402 | 1996.5352 | 3.6232 | 160.154 | 199.6535 | -0.55 | 0 | -0.55 | -117.3263 | -3865.3939
36 | 1.6535 | 5.8399 | 0.045932 | 0.26974 | 36.0054 | 5.8458 | 5.8429 | 0.2694 | 35.9595 | 0 | 35.9595 | 1565.5807 | 1922.9736 | 3.5959 | 156.5581 | 192.2974 | -0.55 | 0 | -0.55 | -115.5584 | -3749.8355
37 | 1.6995 | 5.7743 | 0.045932 | 0.26673 | 35.6031 | 5.8213 | 5.7978 | 0.26734 | 35.6842 | 0 | 35.6842 | 1529.8965 | 1851.0637 | 3.5684 | 152.9896 | 185.1064 | -0.55 | 0 | -0.55 | -113.7888 | -3636.0466
38 | 1.7454 | 5.7087 | 0.045932 | 0.26372 | 35.2008 | 5.7959 | 5.7523 | 0.26526 | 35.4066 | 0 | 35.4066 | 1494.4899 | 1780.7929 | 3.5407 | 149.449 | 178.0793 | -0.55 | 0 | -0.55 | -112.0178 | -3524.0289
39 | 1.7913 | 5.643 | 0.045932 | 0.2607 | 34.7985 | 5.7698 | 5.7064 | 0.26316 | 35.1265 | 0 | 35.1265 | 1459.3634 | 1712.1484 | 3.5126 | 145.9363 | 171.2148 | -0.55 | 0 | -0.55 | -110.2454 | -3413.7835
40 | 1.8373 | 5.5774 | 0.045932 | 0.25769 | 34.3962 | 5.7428 | 5.6601 | 0.26104 | 34.844 | 0 | 34.844 | 1424.5194 | 1645.1172 | 3.4844 | 142.4519 | 164.5117 | -0.55 | 0 | -0.55 | -108.4718 | -3305.3117
41 | 1.8832 | 5.5118 | 0.045932 | 0.25467 | 33.9939 | 5.7151 | 5.6134 | 0.25891 | 34.559 | 0 | 34.559 | 1389.9604 | 1579.6865 | 3.4559 | 138.996 | 157.9687 | -0.55 | 0 | -0.55 | -106.6972 | -3198.6145
42 | 1.9291 | 5.4462 | 0.045932 | 0.25166 | 33.5916 | 5.6865 | 5.5663 | 0.25675 | 34.2715 | 0 | 34.2715 | 1355.6889 | 1515.8432 | 3.4272 | 135.5689 | 151.5843 | -0.55 | 0 | -0.55 | -104.9218 | -3093.6926
43 | 1.9751 | 5.3806 | 0.045932 | 0.24865 | 33.1893 | 5.6571 | 5.5188 | 0.25458 | 33.9815 | 0 | 33.9815 | 1321.7075 | 1453.574 | 3.3981 | 132.1707 | 145.3574 | -0.55 | 0 | -0.55 | -103.1457 | -2990.5469
44 | 2.021 | 5.315 | 0.045932 | 0.24563 | 32.787 | 5.6268 | 5.4709 | 0.25239 | 33.6888 | 0 | 33.6888 | 1288.0187 | 1392.8657 | 3.3689 | 128.8019 | 139.2866 | -0.55 | 0 | -0.55 | -101.3691 | -2889.1778
45 | 2.0669 | 5.2493 | 0.045932 | 0.24262 | 32.3847 | 5.5957 | 5.4225 | 0.25018 | 33.3935 | 0 | 33.3935 | 1254.6251 | 1333.7047 | 3.3394 | 125.4625 | 133.3705 | -0.55 | 0 | -0.55 | -99.5922 | -2789.5856
46 | 2.1129 | 5.1837 | 0.045932 | 0.2396 | 31.9825 | 5.5636 | 5.3737 | 0.24794 | 33.0956 | 0 | 33.0956 | 1221.5295 | 1276.0776 | 3.3096 | 122.153 | 127.6078 | -0.55 | 0 | -0.55 | -97.815 | -2691.7706
47 | 2.1588 | 5.1181 | 0.045932 | 0.23659 | 31.5802 | 5.5307 | 5.3244 | 0.24569 | 32.7949 | 0 | 32.7949 | 1188.7346 | 1219.9706 | 3.2795 | 118.8735 | 121.9971 | -0.55 | 0 | -0.55 | -96.0378 | -2595.7329
48 | 2.2047 | 5.0525 | 0.045932 | 0.23358 | 31.1779 | 5.4969 | 5.2747 | 0.24342 | 32.4915 | 0 | 32.4915 | 1156.2431 | 1165.3699 | 3.2491 | 115.6243 | 116.537 | -0.55 | 0 | -0.55 | -94.2607 | -2501.4722
49 | 2.2507 | 4.9869 | 0.045932 | 0.23056 | 30.7756 | 5.4622 | 5.2245 | 0.24112 | 32.1852 | 0 | 32.1852 | 1124.0579 | 1112.2616 | 3.2185 | 112.4058 | 111.2262 | -0.55 | 0 | -0.55 | -92.4838 | -2408.9884
50 | 2.2966 | 4.9213 | 0.045932 | 0.22755 | 30.3733 | 5.4265 | 5.1739 | 0.23881 | 31.8761 | 0 | 31.8761 | 1092.1818 | 1060.6317 | 3.1876 | 109.2182 | 106.0632 | -0.55 | 0 | -0.55 | -90.7075 | -2318.2809
51 | 2.3425 | 4.8556 | 0.045932 | 0.22454 | 29.971 | 5.3898 | 5.1227 | 0.23647 | 31.5641 | 0 | 31.5641 | 1060.6177 | 1010.4658 | 3.1564 | 106.0618 | 101.0466 | -0.55 | 0 | -0.55 | -88.9317 | -2229.3493
52 | 2.3885 | 4.79 | 0.045932 | 0.22152 | 29.5687 | 5.3522 | 5.0711 | 0.23411 | 31.249 | 0 | 31.249 | 1029.3687 | 961.7498 | 3.1249 | 102.9369 | 96.175 | -0.55 | 0 | -0.55 | -87.1566 | -2142.1926
53 | 2.4344 | 4.7244 | 0.045932 | 0.21851 | 29.1664 | 5.3135 | 5.019 | 0.23173 | 30.9309 | 0 | 30.9309 | 998.4378 | 914.4691 | 3.0931 | 99.8438 | 91.4469 | -0.55 | 0 | -0.55 | -85.3825 | -2056.8101
54 | 2.4803 | 4.6588 | 0.045932 | 0.21549 | 28.7641 | 5.2738 | 4.9663 | 0.22932 | 30.6097 | 0 | 30.6097 | 967.8281 | 868.6091 | 3.061 | 96.7828 | 86.8609 | -0.55 | 0 | -0.55 | -83.6095 | -1973.2006
55 | 2.5262 | 4.5932 | 0.045932 | 0.21248 | 28.3618 | 5.2331 | 4.9131 | 0.22689 | 30.2853 | 0 | 30.2853 | 937.5428 | 824.155 | 3.0285 | 93.7543 | 82.4155 | -0.55 | 0 | -0.55 | -81.8377 | -1891.3629
56 | 2.5722 | 4.5276 | 0.045932 | 0.20947 | 27.9595 | 5.1913 | 4.8594 | 0.22444 | 29.9577 | 0 | 29.9577 | 907.5851 | 781.092 | 2.9958 | 90.7585 | 78.1092 | -0.55 | 0 | -0.55 | -80.0673 | -1811.2956
57 | 2.6181 | 4.4619 | 0.045932 | 0.20645 | 27.5572 | 5.1484 | 4.8052 | 0.22196 | 29.6267 | 0 | 29.6267 | 877.9584 | 739.4051 | 2.9627 | 87.7958 | 73.9405 | -0.55 | 0 | -0.55 | -78.2985 | -1732.9971
58 | 2.664 | 4.3963 | 0.045932 | 0.20344 | 27.1549 | 5.1043 | 4.7503 | 0.21945 | 29.2922 | 0 | 29.2922 | 848.6662 | 699.0789 | 2.9292 | 84.8666 | 69.9079 | -0.55 | 0 | -0.55 | -76.5314 | -1656.4657
59 | 2.71 | 4.3307 | 0.045932 | 0.20042 | 26.7526 | 5.0591 | 4.6949 | 0.21692 | 28.9543 | 0 | 28.9543 | 819.7119 | 660.0982 | 2.8954 | 81.9712 | 66.0098 | -0.55 | 0 | -0.55 | -74.7661 | -1581.6996
60 | 2.7559 | 4.2651 | 0.045932 | 0.19741 | 26.3503 | 5.0128 | 4.6389 | 0.21436 | 28.6128 | 0 | 28.6128 | 791.0991 | 622.4473 | 2.8613 | 79.1099 | 62.2447 | -0.55 | 0 | -0.55 | -73.0029 | -1508.6967
61 | 2.8018 | 4.1995 | 0.045932 | 0.1944 | 25.948 | 4.9651 | 4.5823 | 0.21177 | 28.2676 | 0 | 28.2676 | 762.8315 | 586.1108 | 2.8268 | 76.2831 | 58.6111 | -0.55 | 0 | -0.55 | -71.2419 | -1437.4548
62 | 2.8478 | 4.1339 | 0.045932 | 0.19138 | 25.5457 | 4.9163 | 4.5251 | 0.20916 | 27.9185 | 0 | 27.9185 | 734.913 | 551.0726 | 2.7919 | 73.4913 | 55.1073 | -0.55 | 0 | -0.55 | -69.4832 | -1367.9716
63 | 2.8937 | 4.0682 | 0.045932 | 0.18837 | 25.1434 | 4.8661 | 4.4672 | 0.20651 | 27.5656 | 0 | 27.5656 | 707.3474 | 517.3167 | 2.7566 | 70.7347 | 51.7317 | -0.55 | 0 | -0.55 | -67.7271 | -1300.2445
64 | 2.9396 | 4.0026 | 0.045932 | 0.18535 | 24.7411 | 4.8146 | 4.4086 | 0.20384 | 27.2086 | 0 | 27.2086 | 680.1388 | 484.827 | 2.7209 | 68.0139 | 48.4827 | -0.55 | 0 | -0.55 | -65.9736 | -1234.2708
65 | 2.9856 | 3.937 | 0.045932 | 0.18234 | 24.3388 | 4.7617 | 4.3494 | 0.20113 | 26.8474 | 0 | 26.8474 | 653.2913 | 453.5871 | 2.6847 | 65.3291 | 45.3587 | -0.55 | 0 | -0.55 | -64.223 | -1170.0479
66 | 3.0315 | 3.8714 | 0.045932 | 0.17933 | 23.9366 | 4.7074 | 4.2894 | 0.1984 | 26.482 | 0 | 26.482 | 626.8094 | 423.5802 | 2.6482 | 62.6809 | 42.358 | -0.55 | 0 | -0.55 | -62.4753 | -1107.5726
67 | 3.0774 | 3.8058 | 0.045932 | 0.17631 | 23.5343 | 4.6516 | 4.2287 | 0.19563 | 26.112 | 0 | 26.112 | 600.6973 | 394.7898 | 2.6112 | 60.0697 | 39.479 | -0.55 | 0 | -0.55 | -60.7308 | -1046.8418
68 | 3.1234 | 3.7402 | 0.045932 | 0.1733 | 23.132 | 4.5943 | 4.1672 | 0.19282 | 25.7375 | 0 | 25.7375 | 574.9598 | 367.1987 | 2.5738 | 57.496 | 36.7199 | -0.55 | 0 | -0.55 | -58.9895 | -987.8523
69 | 3.1693 | 3.6745 | 0.045932 | 0.17029 | 22.7297 | 4.5353 | 4.1049 | 0.18998 | 25.3582 | 0 | 25.3582 | 549.6016 | 340.7898 | 2.5358 | 54.9602 | 34.079 | -0.55 | 0 | -0.55 | -57.2517 | -930.6006
70 | 3.2152 | 3.6089 | 0.045932 | 0.16727 | 22.3274 | 4.4748 | 4.0419 | 0.1871 | 24.9739 | 0 | 24.9739 | 524.6277 | 315.5456 | 2.4974 | 52.4628 | 31.5546 | -0.55 | 0 | -0.55 | -55.5174 | -875.0832
71 | 3.2612 | 3.5433 | 0.045932 | 0.16426 | 21.9251 | 4.4125 | 3.9779 | 0.18418 | 24.5844 | 0 | 24.5844 | 500.0433 | 291.4485 | 2.4584 | 50.0043 | 29.1449 | -0.55 | 0 | -0.55 | -53.7869 | -821.2963
72 | 3.3071 | 3.4777 | 0.045932 | 0.16124 | 21.5228 | 4.3484 | 3.913 | 0.18122 | 24.1896 | 0 | 24.1896 | 475.8537 | 268.4807 | 2.419 | 47.5854 | 26.8481 | -0.55 | 0 | -0.55 | -52.0602 | -769.236
73 | 3.353 | 3.4121 | 0.045932 | 0.15823 | 21.1205 | 4.2824 | 3.8473 | 0.17822 | 23.7891 | 0 | 23.7891 | 452.0646 | 246.6239 | 2.3789 | 45.2065 | 24.6624 | -0.55 | 0 | -0.55 | -50.3376 | -718.8985
74 | 3.399 | 3.3465 | 0.045932 | 0.15522 | 20.7182 | 4.2145 | 3.7805 | 0.17518 | 23.3828 | 0 | 23.3828 | 428.6818 | 225.8597 | 2.3383 | 42.8682 | 22.586 | -0.55 | 0 | -0.55 | -48.619 | -670.2795
75 | 3.4449 | 3.2808 | 0.045932 | 0.1522 | 20.3159 | 4.1445 | 3.7127 | 0.17209 | 22.9702 | 0 | 22.9702 | 405.7116 | 206.1696 | 2.297 | 40.5712 | 20.617 | -0.55 | 0 | -0.55 | -46.9047 | -623.3748
76 | 3.4908 | 3.2152 | 0.045932 | 0.14919 | 19.9136 | 4.0724 | 3.6438 | 0.16895 | 22.5512 | 0 | 22.5512 | 383.1604 | 187.5346 | 2.2551 | 38.316 | 18.7535 | -0.55 | 0 | -0.55 | -45.1947 | -578.1801
77 | 3.5367 | 3.1496 | 0.045932 | 0.14617 | 19.5113 | 3.9979 | 3.5738 | 0.16576 | 22.1254 | 0 | 22.1254 | 361.035 | 169.9353 | 2.2125 | 36.1035 | 16.9935 | -0.55 | 0 | -0.55 | -43.4892 | -534.6909
78 | 3.5827 | 3.084 | 0.045932 | 0.14316 | 19.109 | 3.9211 | 3.5025 | 0.16251 | 21.6924 | 0 | 21.6924 | 339.3426 | 153.3524 | 2.1692 | 33.9343 | 15.3352 | -0.55 | 0 | -0.55 | -41.7882 | -492.9027
79 | 3.6286 | 3.0184 | 0.045932 | 0.14015 | 18.7067 | 3.8417 | 3.43 | 0.15921 | 21.2517 | 0 | 21.2517 | 318.0909 | 137.7658 | 2.1252 | 31.8091 | 13.7766 | -0.55 | 0 | -0.55 | -40.0918 | -452.811
80 | 3.6745 | 2.9528 | 0.045932 | 0.13713 | 18.3044 | 3.7596 | 3.3562 | 0.15585 | 20.803 | 0 | 20.803 | 297.2879 | 123.1553 | 2.0803 | 29.7288 | 12.3155 | -0.55 | 0 | -0.55 | -38.4 | -414.411
81 | 3.7205 | 2.8871 | 0.045932 | 0.13412 | 17.9021 | 3.6745 | 3.2808 | 0.15242 | 20.3456 | 0 | 20.3456 | 276.9423 | 109.5003 | 2.0346 | 27.6942 | 10.95 | -0.55 | 0 | -0.55 | -36.7129 | -377.6981
82 | 3.7664 | 2.8215 | 0.045932 | 0.1311 | 17.4998 | 3.5864 | 3.204 | 0.14893 | 19.8791 | 0 | 19.8791 | 257.0632 | 96.7799 | 1.9879 | 25.7063 | 9.678 | -0.55 | 0 | -0.55 | -35.0304 | -342.6676
83 | 3.8123 | 2.7559 | 0.045932 | 0.12809 | 17.0975 | 3.4949 | 3.1254 | 0.14536 | 19.4026 | 0 | 19.4026 | 237.6606 | 84.9725 | 1.9403 | 23.7661 | 8.4973 | -0.55 | 0 | -0.55 | -33.3526 | -309.315
84 | 3.8583 | 2.6903 | 0.045932 | 0.12508 | 16.6952 | 3.3998 | 3.0451 | 0.14171 | 18.9155 | 0 | 18.9155 | 218.7451 | 74.0564 | 1.8915 | 21.8745 | 7.4056 | -0.55 | 0 | -0.55 | -31.6792 | -277.6358
85 | 3.9042 | 2.6247 | 0.045932 | 0.12206 | 16.2929 | 3.3008 | 2.9627 | 0.13797 | 18.4168 | 0 | 18.4168 | 200.3283 | 64.009 | 1.8417 | 20.0328 | 6.4009 | -0.55 | 0 | -0.55 | -30.0102 | -247.6256
86 | 3.9501 | 2.5591 | 0.045932 | 0.11905 | 15.8907 | 3.1975 | 2.8783 | 0.13414 | 17.9055 | 0 | 17.9055 | 182.4228 | 54.8076 | 1.7905 | 18.2423 | 5.4808 | -0.55 | 0 | -0.55 | -28.3452 | -219.2804
87 | 3.9961 | 2.4934 | 0.045932 | 0.11603 | 15.4884 | 3.0894 | 2.7914 | 0.13021 | 17.3804 | 0 | 17.3804 | 165.0424 | 46.4286 | 1.738 | 16.5042 | 4.6429 | -0.55 | 0 | -0.55 | -26.6839 | -192.5964
88 | 4.042 | 2.4278 | 0.045932 | 0.11302 | 15.0861 | 2.9762 | 2.702 | 0.12616 | 16.84 | 0 | 16.84 | 148.2024 | 38.8479 | 1.684 | 14.8202 | 3.8848 | -0.55 | 0 | -0.55 | -25.0259 | -167.5706
89 | 4.0879 | 2.3622 | 0.045932 | 0.11001 | 14.6838 | 2.857 | 2.6096 | 0.12199 | 16.2827 | 0 | 16.2827 | 131.9198 | 32.0407 | 1.6283 | 13.192 | 3.2041 | -0.55 | 0 | -0.55 | -23.3703 | -144.2003
90 | 4.1339 | 2.2966 | 0.045932 | 0.10699 | 14.2815 | 2.7313 | 2.5139 | 0.11767 | 15.7061 | 0 | 15.7061 | 116.2136 | 25.9814 | 1.5706 | 11.6214 | 2.5981 | -0.55 | 0 | -0.55 | -21.7162 | -122.484
91 | 4.1798 | 2.231 | 0.045932 | 0.10398 | 13.8792 | 2.5979 | 2.4144 | 0.11318 | 15.1078 | 0 | 15.1078 | 101.1058 | 20.6435 | 1.5108 | 10.1106 | 2.0643 | -0.55 | 0 | -0.55 | -20.0624 | -102.4217
92 | 4.2257 | 2.1654 | 0.045932 | 0.10097 | 13.4769 | 2.4557 | 2.3105 | 0.10851 | 14.4844 | 0 | 14.4844 | 86.6214 | 15.9995 | 1.4484 | 8.6621 | 1.6 | -0.55 | 0 | -0.55 | -18.4068 | -84.0149
93 | 4.2717 | 2.0997 | 0.045932 | 0.097952 | 13.0746 | 2.3031 | 2.2014 | 0.10362 | 13.8314 | 0 | 13.8314 | 72.79 | 12.0208 | 1.3831 | 7.279 | 1.2021 | -0.55 | 0 | -0.55 | -16.7468 | -67.2681
94 | 4.3176 | 2.0341 | 0.045932 | 0.094938 | 12.6723 | 2.1378 | 2.086 | 0.098463 | 13.1429 | 0 | 13.1429 | 59.6471 | 8.6775 | 1.3143 | 5.9647 | 0.86775 | -0.55 | 0 | -0.55 | -15.0785 | -52.1896
95 | 4.3635 | 1.9685 | 0.045932 | 0.091924 | 12.27 | 1.9565 | 1.9625 | 0.092977 | 12.4105 | 0 | 12.4105 | 47.2366 | 5.9378 | 1.2411 | 4.7237 | 0.59378 | -0.55 | 0 | -0.55 | -13.3958 | -38.7939
96 | 4.4094 | 1.9029 | 0.045932 | 0.08891 | 11.8677 | 1.7545 | 1.8287 | 0.087068 | 11.6219 | 0 | 11.6219 | 35.6147 | 3.7681 | 1.1622 | 3.5615 | 0.37681 | -0.55 | 0 | -0.55 | -11.6889 | -27.1049
97 | 4.4554 | 1.8373 | 0.045932 | 0.085896 | 11.4654 | 1.5233 | 1.6803 | 0.080586 | 10.7566 | 0 | 10.7566 | 24.858 | 2.1323 | 1.0757 | 2.4858 | 0.21323 | -0.55 | 0 | -0.55 | -9.9408 | -17.1641
98 | 4.5013 | 1.7717 | 0.045932 | 0.082882 | 11.0631 | 1.2469 | 1.5093 | 0.073251 | 9.7775 | 0 | 9.7775 | 15.0805 | 0.9905 | 0.97775 | 1.5081 | 0.09905 | -0.55 | 0 | -0.55 | -8.1164 | -9.0478
99 | 4.5472 | 1.706 | 0.045932 | 0.079868 | 10.6608 | 0.88392 | 1.295 | 0.064402 | 8.5964 | 0 | 8.5964 | 6.4841 | 0.29783 | 0.85964 | 0.64841 | 0.029783 | -0.55 | 0 | -0.55 | -6.1227 | -2.9251
100 | 4.5932 | 1.6404 | 0.045932 | 0.076854 | 10.2585 | 0 | 0.82021 | 0.048577 | 6.4841 | 0 | 6.4841 | 0 | 0 | 0.64841 | 0 | 0 | -0.55 | 0 | -0.55 | -2.9251 | 0

## Sizing (hidden)
Notes:
Sheet sizes spar, skin, and web structure for maximum loads at a given wing butt-line.
All stress calculations are in inches and pounds.
Main Spar is assumed to react all vertical bending and shear.
Forward and Aft Webs have cap material added to react horizontal bending. All horizontal bending is assumed to be reacted through the fwd and aft web caps.
Horizontal shear is carried through the lower skin.
Skins and Aft Webs are sized assuming an elliptical torque box from the leading edge to the aft-web, with a height that is equal to the aft web.
No taper or sweep effects are included.
ECHO | Description | Symbol | Unit | ECHO
Planform
| Half-Span | b/2 | ft | 4.5932
| Core Zone Split (% Half-Span) | Core_Split1 | - | 0.25
| Core Zone Split (% Half-Span) | Core_Split2 | - | 0.5
| Core Zone Split (% Half-Span) | Core_Split3 | - | 0.75
Main Spar | Spar Height/Chord | Spar_t/c | - | 0.18
| Spar Location % Chord | Spar_x/c | - | 0.25
Aft Shear Web | Aft Web Height/Chord | AW_t/c | - | 0.09
| Aft Web Location % Chord | AW_x/c_tip | - | 0.75
Structural Factors | Factor of Safety, Stress | FS_stress | - | 1.5
| Factor of Safety, Buckling/Wrinkling/Crimp | FS_buckling | - | 1.8
Materials - Spar Caps | Spar Cap Compression Ult. Allowable (Uni) | F1_CU_Cap | psi | 58015.2
| Spar Cap Tension Ult Allowable (Uni) | F1_TU_Cap | psi | 58015.2
| Spar Cap Modulus | E11_Cap | psi | 15954180
| Spar Cap Density | rho_Cap | lb/in^3 | 0.061416
Material - Skins and Webs | Bias Shear Ult. Allowable | F12_Bias | psi | 58015.2
| Bias Shear Modulus | G12_Bias | psi | 3770988
| Bias Skin Compression Modulus | E11_Bias | psi | 2175570
| Warp Fabric Modulus | E11=E22 | psi | 7687014
| Skin Density | rho_Bias | lb/in^3 | 0.061416
| Skin Cured Ply Thickness | CPT_Bias | in | 0.007874
Material - Skin and Web Core | Core Modulus (E11=E22=E33) | E_Core | psi | 8267.166
| Core Shear Modulus (G12=G13) | G_Core | psi | 2610.684
| Core Compression Strength | Fc_Core | psi | 116.0304
| Core Shear Strength | Fsu_Core | psi | 101.5266
| Core Density | rho_Core | lb/in^3 | 0.0023121
Manufacturing Weight Factors | As-Built Sandwich Weight Factor (W_built/W_laminate) | K_Fab | - | 1.25
| Bonded Joint Weight (W_joints/W_laminate) | K_Fab | - | 1.05
| Minimum Number of OML Plies | MG_OML | - | 3
| Minimum Number of IML Plies | MG_IML | - | 2
| Minimum Core Thickness and Increments | MT_Core | in | 0.25
Core Shear and Panel Buckling | [5 empty] | Stress
Thin Facesheet Assumption, NASA 99 CR-08994 | Facesheet Wrinkling Stress | σ_Wrinkle | psi | 27474.2735 |  | Spar Cap - Compression |  | F = M/h, A = F/sigma
| DLL Facesheet Shear Stress Allowable | σ_DLL | psi | 15263.4853 |  | Spar Cap - Tension |  | F = M/h, A = F/sigma
[6 empty] | Spar Web |  | Running Load = V/h, t = RL/sigma
Additional Parameters Notes: | [5 empty] | Skins - Horizontal Bending |  | Running Load = V/h, t = RL/sigma
Shear panel buckling coded for NASA CR-1457 methods. Assumes facesheet bending stiffness is small relative to core thickness. | [5 empty] | Fwd and Aft Web Caps |  | F = M/h, A = F/sigma
See all panel buckling columns, parameter V, to change methods. | [5 empty] | Skins, Fwd, and Aft Webs |  | Running Load = T/2A, t = RL/sigma
Spar caps sized assuming continous core. Reduced spar height. See "Spar Height" parameter to change methods.
Spar caps are sized for 10 discrete lay-up zones. | [5 empty] | Buckling
[6 empty] | Wrinkling |  | Goodrich, K=0.5: All core sized by min of shear crimp.
[6 empty] | Shear-Crimp |  | NASA CR-8994: Thin face-sheet assumption, used for all cores.
[6 empty] | Global |  | NASA CR-1457: Thin face-sheet assumption, used for all cores.
These are assumed to be added to aft web as a "rear spar"
[32 empty] | Upper and Lower Wing Skins and Core Sizing | [34 empty] | Design for Manufacturing | [26 empty] | Main Spar Cap Sizing | [29 empty] | Design for Manufacturing | [5 empty] | Main Spar Web Sizing | [36 empty] | Design for Manufacturing | [26 empty] | Aft Web Sizing | [34 empty] | Design for Manufacturing | [26 empty] | Horizontal - Drag Cap Sizing
Units - FEET - Inch Conversions to the -->> | [9 empty] | Planform |  |  |  |  | Design Limit Loads |  |  |  |  | Vertical Shear Dimensions |  |  | Horizontal Bending and Shear Dimensions |  |  |  | Torsion Dimensions |  |  | Skin Shear Loads (DLL) |  | Wing Skin Facesheet Sizing |  |  |  | Shear Crimp Core Sizing |  |  |  | NASA CR-1457 Core Sizing Iteration 1 | [7 empty] | NASA CR-1457 Core Sizing Iteration 2 | [7 empty] | NASA CR-1457 Core Sizing Iteration 3 | [38 empty] | Vertical Bending Dimentions and 1st Spar Cap Iteration |  |  |  |  | Vertical Bending Dimentions and 2nd Spar Cap Iteration | [5 empty] | Vertical Bending Dimentions and 3rd Spar Cap Iteration | [5 empty] | Vertical Bending Dimentions and 4th Spar Cap Iteration | [5 empty] | Vertical Bending Dimentions, Final Iteration | [10 empty] | DLL Spar Web Loads | Spar Web Facesheet Sizing | [5 empty] | Shear Crimp Core Sizing |  |  |  | NASA CR-1457 Core Sizing Iteration 1 | [7 empty] | NASA CR-1457 Core Sizing Iteration 2 | [7 empty] | NASA CR-1457 Core Sizing Iteration 3 | [37 empty] | Web Facesheet Sizing |  |  |  | Shear Crimp Core Sizing |  |  |  | NASA CR-1457 Core Sizing Iteration 1 | [7 empty] | NASA CR-1457 Core Sizing Iteration 2 | [7 empty] | NASA CR-1457 Core Sizing Iteration 3 | [37 empty] | Web Caps for Thrust/Drag Loads
Segment | BL [ft] - OB Edge | Chord [ft] | Segment Width [ft] | Segment Area [ft^2] | Lead-Lag Shear [lbs] - Vx | Shear [lbs] - OB Edge - Vz | Moment [ft-lbs] - OB Edge - Mx | Wing Torsion [ft-lbs] - My | Lead-Lag Moment [ft-lbs] - Mz | Segment | BL [in] | Chord [in] | Segment Width [in] | Segment Area [in^2] | Horizontal Shear Vx [lb] | Vertical Shear Vz [lb] | Vertical Bending Mx [in-lb] | Torsion My [in-lb] | Horizontal Bending Mz [in-lb] | Initial Wing Height at Spar [in] | Vertical Shear Web Height [in] | Aft Web Height [in] | Spar Offset from LE [in] | Aft Web Offset from LE [in] | Distance from Spar to Aft Web [in] | Distance LE to Aft Web [in] | Torque Box Height [in] | Torque Box Width [in] | Elliptical Torque Box Area [in^2] | Horizontal Shear [lbs/in] | Skin Shear Flow from Torsion [lbs/in] | 1st-pass Skin Thickness [in] | 1st-pass Skin Plies [n] | Skin Facesheet OML Plies [n] | Skin Facesheet IML Plies [n] | As-built Min Facesheet Thickness [in] | 1st Pass Min Core Thickness Shear Crimp [in] | Core Thickness as Fab'd [in] | DUL Buckling Min req'd Facesheet Stress [psi] | Tc Core Thickness [in] | Facesheet Modulus [psi] | Facesheet Thickness [in] | Panel Width [in] | Core Shear Modulus [psi] | Core vs. Facesheet Param V | Buckling Factor Ks | Fs | Tc Core Thickness [in] | Facesheet Modulus [psi] | Facesheet Thickness [in] | Panel Width [in] | Core Shear Modulus [psi] | Core vs. Facesheet Param V | Buckling Factor Ks | Fs | Tc Core Thickness [in] | Facesheet Modulus [psi] | Facesheet Thickness [in] | Panel Width [in] | Core Shear Modulus [psi] | Core vs. Facesheet Param V | Buckling Factor Ks | Fs | Wing Skin Final Sized Core Thickness [in] | Skin Facesheet OML Thickness [in] | Skin Facesheet IML Thickness [in] | Zone 1 - Core Thickness [in] | Zone 2 - Core Thickness [in] | Zone 3 - Core Thickness [in] | Zone 4 - Core Thickness [in] | Zone 1 - Max Core Thickness [in] | Zone 2 - Max Core Thickness [in] | Zone 3 - Max Core Thickness [in] | Zone 4 - Max Core Thickness [in] | Zone 1 - OML Thickness [in] | Zone 2 - OML Thickness [in] | Zone 3 - OML Thickness [in] | Zone 4 - OML Thickness [in] | Zone 1 - Max OML Thickness [in] | Zone 2 - Max OML Thickness [in] | Zone 3 - Max OML Thickness [in] | Zone 4 - Max OML Thickness [in] | Zone 1 - IML Thickness [in] | Zone 2 - IML Thickness [in] | Zone 3 - IML Thickness [in] | Zone 4 - IML Thickness [in] | Zone 1 - Max IML Thickness [in] | Zone 2 - Max IML Thickness [in] | Zone 3 - Max IML Thickness [in] | Zone 4 - Max IML Thickness [in] | Wing Skin As-Built Core Thickness [in] | As-built Skin Facesheet OML Thickness [in] | As-built Skin Facesheet IML Thickness [in] | Spar Cap Outer Height [in] | 1st Pass -Vertical Bending Cap Loads - DLL [lbs/in] | Vert Spar Comp. Cap Area [in^2] | Comp Cap Square Side Length [in] | Vert Spar Tension Cap Area [in^2] | Tension Cap Square Side Length [in] | Spar Cap Centroid Dist [in] | Vertical Bending Cap Loads DLL [lbs/in] | Vert Spar Comp. Cap Area [in^2] | Comp Cap Square Side Length [in] | Vert Spar Tension Cap Area [in^2] | Tension Cap Square Side Length [in] | Spar Cap Centroid Dist [in] | Vertical Bending Cap Loads DLL [lbs/in] | Vert Spar Comp. Cap Area [in^2] | Comp Cap Square Side Length [in] | Vert Spar Tension Cap Area [in^2] | Tension Cap Square Side Length [in] | Spar Cap Centroid Dist [in] | Vertical Bending Cap Loads DLL [lbs/in] | Vert Spar Comp. Cap Area [in^2] | Comp Cap Square Side Length [in] | Vert Spar Tension Cap Area [in^2] | Tension Cap Square Side Length [in] | Spar Cap Centroid Dist [in] | Vertical Bending Cap Loads DLL [lbs/in] | Vert Spar Comp. Cap Area [in^2] | Comp Cap Square Side Length [in] | Vert Spar Tension Cap Area [in^2] | Tension Cap Square Side Length [in] | As-built Vert Spar Comp. Cap Area [in^2] | As-built Comp Cap Square Side Length [in] | As-built Vert Spar Tension Cap Area [in^2] | As-built Tension Cap Square Side Length [in] | Web Distance Between Caps [in] | Vertical Shear Web [lbs/in] | Min Spar Web Thickness [in] | Stress/Wrinkling Sized Web Plies | Spar Cap Thickness Sized Plies | Spar Web Plies [n] | Spar Web Facesheet 1, Plies [n] | Spar Web Facesheet 2, Plies [n] | As-built Min Facesheet Thickness [in] | 1st Pass Min Core Thickness Shear Crimp [in] | Core Thickness as Fab'd [in] | DUL Buckling Min req'd Facesheet Stress [psi] | Tc Core Thickness [in] | Facesheet Modulus [psi] | Facesheet Thickness [in] | Panel Width [in] | Core Shear Modulus [psi] | Core vs. Facesheet Param V | Buckling Factor Ks | Fs | Tc Core Thickness [in] | Facesheet Modulus [psi] | Facesheet Thickness [in] | Panel Width [in] | Core Shear Modulus [psi] | Core vs. Facesheet Param V | Buckling Factor Ks | Fs | Tc Core Thickness [in] | Facesheet Modulus [psi] | Facesheet Thickness [in] | Panel Width [in] | Panel Width [in] | Core vs. Facesheet Param V | Buckling Factor Ks | Fs | Main Spar Final Core Thickness [in] | Spar Web Facesheet 1, Thickness [in] | Spar Web Facesheet 2, Thickness [in] | Zone 1 - Core Thickness [in] | Zone 2 - Core Thickness [in] | Zone 3 - Core Thickness [in] | Zone 4 - Core Thickness [in] | Zone 1 - Max Core Thickness [in] | Zone 2 - Max Core Thickness [in] | Zone 3 - Max Core Thickness [in] | Zone 4 - Max Core Thickness [in] | Zone 1 - FS 1 Thickness [in] | Zone 2 - FS 1 Thickness [in] | Zone 3 - FS 1 Thickness [in] | Zone 4 - FS 1 Thickness [in] | Zone 1 - Max FS 1 Thickness [in] | Zone 2 - Max FS 1 Thickness [in] | Zone 3 - Max FS 1 Thickness [in] | Zone 4 - Max FS 1 Thickness [in] | Zone 1 - FS 2 Thickness [in] | Zone 2 - FS 2 Thickness [in] | Zone 3 - FS 2 Thickness [in] | Zone 4 - FS 2 Thickness [in] | Zone 1 - Max FS 2 Thickness [in] | Zone 2 - Max FS 2 Thickness [in] | Zone 3 - Max FS 2 Thickness [in] | Zone 4 - Max FS 2 Thickness [in] | As-Built Spar Core Thickness [in] | As-built Facesheet 1 Thickness [in] | As-built Facesheet 2 Thickness [in] | Min Web Thickness [in] | Web Plies [n] | Spar Web Facesheet 1, Plies [n] | Spar Web Facesheet 2, Plies [n] | As-built Min Facesheet Thickness [in] | 1st Pass Min Core Thickness Shear Crimp [in] | Core Thickness as Fab'd [in] | DUL Buckling Min req'd Facesheet Stress [psi] | Tc Core Thickness [in] | Facesheet Modulus [psi] | Facesheet Thickness [in] | Panel Width [in] | Core Shear Modulus [psi] | Core vs. Facesheet Param V | Buckling Factor Ks | Fs | Tc Core Thickness [in] | Facesheet Modulus [psi] | Facesheet Thickness [in] | Panel Width [in] | Core Shear Modulus [psi] | Core vs. Facesheet Param V | Buckling Factor Ks | Fs | Tc Core Thickness [in] | Facesheet Modulus [psi] | Facesheet Thickness [in] | Panel Width [in] | Panel Width [in] | Core vs. Facesheet Param V | Buckling Factor Ks | Fs | Aft Web Final Core Thickness [in] | Web Facesheet 1, Thickness [in] | Web Facesheet 2, Thickness [in] | Zone 1 - Core Thickness [in] | Zone 2 - Core Thickness [in] | Zone 3 - Core Thickness [in] | Zone 4 - Core Thickness [in] | Zone 1 - Max Core Thickness [in] | Zone 2 - Max Core Thickness [in] | Zone 3 - Max Core Thickness [in] | Zone 4 - Max Core Thickness [in] | Zone 1 - FS 1 Thickness [in] | Zone 2 - FS 1 Thickness [in] | Zone 3 - FS 1 Thickness [in] | Zone 4 - FS 1 Thickness [in] | Zone 1 - Max FS 1 Thickness [in] | Zone 2 - Max FS 1 Thickness [in] | Zone 3 - Max FS 1 Thickness [in] | Zone 4 - Max FS 1 Thickness [in] | Zone 1 - FS 2 Thickness [in] | Zone 2 - FS 2 Thickness [in] | Zone 3 - FS 2 Thickness [in] | Zone 4 - FS 2 Thickness [in] | Zone 1 - Max FS 2 Thickness [in] | Zone 2 - Max FS 2 Thickness [in] | Zone 3 - Max FS 2 Thickness [in] | Zone 4 - Max FS 2 Thickness [in] | As-Built Aft Web Core Thickness [in] | As-built Skin Facesheet 1 Thickness [in] | As-built Skin Facesheet 2 Thickness [in] | Spar and Aft Web Dist [in] | 1st Pass -Horizontal Bending Cap Loads [lbs/in] | Horizontal Drag Spar Comp. Cap Area [in^2] | Horizontal Drag Spar Tension Cap Area [in^2] | Drag Spar Cap Area [in^2] | Cap Square Side Length [in] | As-Built Drag Spar Cap Area [in^2] | As-Built Cap Square Side Length [in]
0 | 0 | 8.2021 | 0 | 0 | 301.6648 | 3016.6477 | 5702.5229 | -9000.9858 | 570.2523 | 0 | 0 | 98.4252 | 0 | 0 | 301.6648 | 3016.6477 | 68430.2752 | -108011.8296 | 6843.0275 | 17.7165 | 17.7165 | 8.8583 | 24.6063 | 73.8189 | 49.2126 | 73.8189 | 13.2874 | 73.8189 | 770.3667 | 4.0866 | 70.1042 | 0.0048607 | 1 | 3 | 2 | 0.015748 | 0.051153 | 0.25 | 4239.9993 | 0.25 | 2175570 | 0.015748 | 49.2126 | 2610.684 | 0.006685 | 5.1802 | 717.602 | 1.5 | 2175570 | 0.015748 | 49.2126 | 2610.684 | 0.04011 | 4.6444 | 23161.6355 | 1.5 | 2175570 | 0.015748 | 49.2126 | 2610.684 | 0.04011 | 4.6444 | 23161.6355 | 1.5 | 0.023622 | 0.015748 | 1.5 | 0 | 0 | 0 | 1.5 | 0 | 0 | 0 | 0.023622 | 0 | 0 | 0 | 0.023622 | 0 | 0 | 0 | 0.015748 | 0 | 0 | 0 | 0.015748 | 0 | 0 | 0 | 1.5 | 0.023622 | 0.015748 | 17.7165 | 3862.5087 | 0.099866 | 0.31602 | 0.099866 | 0.31602 | 17.4005 | 3932.657 | 0.10168 | 0.31887 | 0.10168 | 0.31887 | 17.3977 | 3933.3027 | 0.1017 | 0.3189 | 0.1017 | 0.3189 | 17.3976 | 3933.3086 | 0.1017 | 0.3189 | 0.1017 | 0.3189 | 17.3976 | 3933.3087 | 0.1017 | 0.3189 | 0.1017 | 0.3189 | 0.1017 | 0.3189 | 0.1017 | 0.3189 | 17.0787 | 170.273 | 0.011156 | 2 | 3 | 3 | 2 | 2 | 0.015748 | 0.1174 | 0.25 | 9731.102 | 0.25 | 2175570 | 0.015748 | 17.7165 | 2610.684 | 0.051582 | 4.4814 | 4790.1057 | 0.75 | 2175570 | 0.015748 | 17.7165 | 2610.684 | 0.15475 | 3.4057 | 32763.21 | 0.75 | 2175570 | 0.015748 | 17.7165 | 2610.684 | 0.15475 | 3.4057 | 32763.21 | 0.75 | 0.015748 | 0.015748 | 0.75 | 0 | 0 | 0 | 0.75 | 0 | 0 | 0 | 0.015748 | 0 | 0 | 0 | 0.015748 | 0 | 0 | 0 | 0.015748 | 0 | 0 | 0 | 0.015748 | 0 | 0 | 0 | 0.75 | 0.015748 | 0.015748 | 0.0045929 | 1 | 2 | 2 | 0.015748 | 0.048335 | 0.25 | 4006.4529 | 0.25 | 2175570 | 0.015748 | 8.8583 | 2610.684 | 0.20633 | 3.0636 | 13098.8036 | 0.25 | 2175570 | 0.015748 | 8.8583 | 2610.684 | 0.20633 | 3.0636 | 13098.8036 | 0.25 | 2175570 | 0.015748 | 8.8583 | 2610.684 | 0.20633 | 3.0636 | 13098.8036 | 0.25 | 0.015748 | 0.015748 | 0.25 | 0 | 0 | 0 | 0.25 | 0 | 0 | 0 | 0.015748 | 0 | 0 | 0 | 0.015748 | 0 | 0 | 0 | 0.015748 | 0 | 0 | 0 | 0.015748 | 0 | 0 | 0 | 0.25 | 0.015748 | 0.015748 | 49.2126 | 139.0503 | 0.0035952 | 0.0035952 | 0.0017976 | 0.042398 | 0.0017976 | 0.042398
1 | 0.045932 | 8.1365 | 0.045932 | 0.37523 | 297.2397 | 2972.3972 | 5563.963 | -8825.7279 | 556.3963 | 1 | 0.55118 | 97.6378 | 0.55118 | 54.0331 | 297.2397 | 2972.3972 | 66767.5559 | -105908.7349 | 6676.7556 | 17.5748 | 17.5748 | 8.7874 | 24.4094 | 73.2283 | 48.8189 | 73.2283 | 13.1811 | 73.2283 | 758.0902 | 4.0591 | 69.8523 | 0.0048424 | 1 | 3 | 2 | 0.015748 | 0.05096 | 0.25 | 4224.0372 | 0.25 | 2175570 | 0.015748 | 48.8189 | 2610.684 | 0.0067933 | 5.1783 | 728.9569 | 1.5 | 2175570 | 0.015748 | 48.8189 | 2610.684 | 0.04076 | 4.6349 | 23488.5604 | 1.5 | 2175570 | 0.015748 | 48.8189 | 2610.684 | 0.04076 | 4.6349 | 23488.5604 | 1.5 | 0.023622 | 0.015748 | 1.5 | 0 | 0 | 0 | 1.5 | 0 | 0 | 0 | 0.023622 | 0 | 0 | 0 | 0.023622 | 0 | 0 | 0 | 0.015748 | 0 | 0 | 0 | 0.015748 | 0 | 0 | 0 | 1.5 | 0.023622 | 0.015748 | 17.5748 | 3799.0499 | 0.098226 | 0.31341 | 0.098226 | 0.31341 | 17.2614 | 3868.028 | 0.10001 | 0.31624 | 0.10001 | 0.31624 | 17.2586 | 3868.6628 | 0.10003 | 0.31627 | 0.10003 | 0.31627 | 17.2585 | 3868.6686 | 0.10003 | 0.31627 | 0.10003 | 0.31627 | 17.2585 | 3868.6687 | 0.10003 | 0.31627 | 0.10003 | 0.31627 | 0.1017 | 0.3189 | 0.1017 | 0.3189 | 16.937 | 169.1283 | 0.011081 | 2 | 3 | 3 | 2 | 2 | 0.015748 | 0.11661 | 0.25 | 9665.684 | 0.25 | 2175570 | 0.015748 | 17.5748 | 2610.684 | 0.052417 | 4.4699 | 4855.2113 | 0.5 | 2175570 | 0.015748 | 17.5748 | 2610.684 | 0.10483 | 3.8472 | 16715.3419 | 0.5 | 2175570 | 0.015748 | 17.5748 | 2610.684 | 0.10483 | 3.8472 | 16715.3419 | 0.5 | 0.015748 | 0.015748 | 0.5 | 0 | 0 | 0 | 0.75 | 0 | 0 | 0 | 0.015748 | 0 | 0 | 0 | 0.015748 | 0 | 0 | 0 | 0.015748 | 0 | 0 | 0 | 0.015748 | 0 | 0 | 0 | 0.75 | 0.015748 | 0.015748 | 0.0045764 | 1 | 2 | 2 | 0.015748 | 0.048161 | 0.25 | 3992.0608 | 0.25 | 2175570 | 0.015748 | 8.7874 | 2610.684 | 0.20967 | 3.0445 | 13227.7731 | 0.25 | 2175570 | 0.015748 | 8.7874 | 2610.684 | 0.20967 | 3.0445 | 13227.7731 | 0.25 | 2175570 | 0.015748 | 8.7874 | 2610.684 | 0.20967 | 3.0445 | 13227.7731 | 0.25 | 0.015748 | 0.015748 | 0.25 | 0 | 0 | 0 | 0.25 | 0 | 0 | 0 | 0.015748 | 0 | 0 | 0 | 0.015748 | 0 | 0 | 0 | 0.015748 | 0 | 0 | 0 | 0.015748 | 0 | 0 | 0 | 0.25 | 0.015748 | 0.015748 | 48.8189 | 136.7658 | 0.0035361 | 0.0035361 | 0.0017681 | 0.042048 | 0.0017976 | 0.042398
2 | 0.091864 | 8.0709 | 0.045932 | 0.37222 | 292.835 | 2928.3497 | 5427.4356 | -8652.0805 | 542.7436 | 2 | 1.1024 | 96.8504 | 0.55118 | 53.5991 | 292.835 | 2928.3497 | 65129.2267 | -103824.9659 | 6512.9227 | 17.4331 | 17.4331 | 8.7165 | 24.2126 | 72.6378 | 48.4252 | 72.6378 | 13.0748 | 72.6378 | 745.9122 | 4.0314 | 69.596 | 0.0048238 | 1 | 3 | 2 | 0.015748 | 0.050764 | 0.25 | 4207.8064 | 0.25 | 2175570 | 0.015748 | 48.4252 | 2610.684 | 0.0069042 | 5.1763 | 740.5811 | 1.5 | 2175570 | 0.015748 | 48.4252 | 2610.684 | 0.041425 | 4.6252 | 23822.077 | 1.5 | 2175570 | 0.015748 | 48.4252 | 2610.684 | 0.041425 | 4.6252 | 23822.077 | 1.5 | 0.023622 | 0.015748 | 1.5 | 0 | 0 | 0 | 1.5 | 0 | 0 | 0 | 0.023622 | 0 | 0 | 0 | 0.023622 | 0 | 0 | 0 | 0.015748 | 0 | 0 | 0 | 0.015748 | 0 | 0 | 0 | 1.5 | 0.023622 | 0.015748 | 17.4331 | 3735.9582 | 0.096594 | 0.3108 | 0.096594 | 0.3108 | 17.1223 | 3803.7718 | 0.098348 | 0.3136 | 0.098348 | 0.3136 | 17.1195 | 3804.3957 | 0.098364 | 0.31363 | 0.098364 | 0.31363 | 17.1194 | 3804.4014 | 0.098364 | 0.31363 | 0.098364 | 0.31363 | 17.1194 | 3804.4014 | 0.098364 | 0.31363 | 0.098364 | 0.31363 | 0.1017 | 0.3189 | 0.1017 | 0.3189 | 16.7953 | 167.9767 | 0.011005 | 2 | 3 | 3 | 2 | 2 | 0.015748 | 0.11582 | 0.25 | 9599.8681 | 0.25 | 2175570 | 0.015748 | 17.4331 | 2610.684 | 0.053273 | 4.4582 | 4921.5591 | 0.5 | 2175570 | 0.015748 | 17.4331 | 2610.684 | 0.10655 | 3.8298 | 16911.5943 | 0.5 | 2175570 | 0.015748 | 17.4331 | 2610.684 | 0.10655 | 3.8298 | 16911.5943 | 0.5 | 0.015748 | 0.015748 | 0.5 | 0 | 0 | 0 | 0.75 | 0 | 0 | 0 | 0.015748 | 0 | 0 | 0 | 0.015748 | 0 | 0 | 0 | 0.015748 | 0 | 0 | 0 | 0.015748 | 0 | 0 | 0 | 0.75 | 0.015748 | 0.015748 | 0.0045596 | 1 | 2 | 2 | 0.015748 | 0.047985 | 0.25 | 3977.4096 | 0.25 | 2175570 | 0.015748 | 8.7165 | 2610.684 | 0.21309 | 3.0252 | 13358.5313 | 0.25 | 2175570 | 0.015748 | 8.7165 | 2610.684 | 0.21309 | 3.0252 | 13358.5313 | 0.25 | 2175570 | 0.015748 | 8.7165 | 2610.684 | 0.21309 | 3.0252 | 13358.5313 | 0.25 | 0.015748 | 0.015748 | 0.25 | 0 | 0 | 0 | 0.25 | 0 | 0 | 0 | 0.015748 | 0 | 0 | 0 | 0.015748 | 0 | 0 | 0 | 0.015748 | 0 | 0 | 0 | 0.015748 | 0 | 0 | 0 | 0.25 | 0.015748 | 0.015748 | 48.4252 | 134.4945 | 0.0034774 | 0.0034774 | 0.0017387 | 0.041698 | 0.0017976 | 0.042398
3 | 0.1378 | 8.0052 | 0.045932 | 0.3692 | 288.4507 | 2884.5072 | 5292.9313 | -8480.0512 | 529.2931 | 3 | 1.6535 | 96.063 | 0.55118 | 53.1651 | 288.4507 | 2884.5072 | 63515.1756 | -101760.6145 | 6351.5176 | 17.2913 | 17.2913 | 8.6457 | 24.0157 | 72.0472 | 48.0315 | 72.0472 | 12.9685 | 72.0472 | 733.8329 | 4.0036 | 69.335 | 0.0048048 | 1 | 3 | 2 | 0.015748 | 0.050565 | 0.25 | 4191.3033 | 0.25 | 2175570 | 0.015748 | 48.0315 | 2610.684 | 0.0070178 | 5.1744 | 752.4834 | 1.5 | 2175570 | 0.015748 | 48.0315 | 2610.684 | 0.042107 | 4.6153 | 24162.3519 | 1.5 | 2175570 | 0.015748 | 48.0315 | 2610.684 | 0.042107 | 4.6153 | 24162.3519 | 1.5 | 0.023622 | 0.015748 | 1.5 | 0 | 0 | 0 | 1.5 | 0 | 0 | 0 | 0.023622 | 0 | 0 | 0 | 0.023622 | 0 | 0 | 0 | 0.015748 | 0 | 0 | 0 | 0.015748 | 0 | 0 | 0 | 1.5 | 0.023622 | 0.015748 | 17.2913 | 3673.2364 | 0.094973 | 0.30818 | 0.094973 | 0.30818 | 16.9832 | 3739.8909 | 0.096696 | 0.31096 | 0.096696 | 0.31096 | 16.9804 | 3740.5039 | 0.096712 | 0.31099 | 0.096712 | 0.31099 | 16.9804 | 3740.5095 | 0.096712 | 0.31099 | 0.096712 | 0.31099 | 16.9804 | 3740.5096 | 0.096712 | 0.31099 | 0.096712 | 0.31099 | 0.1017 | 0.3189 | 0.1017 | 0.3189 | 16.6535 | 166.818 | 0.010929 | 2 | 3 | 3 | 2 | 2 | 0.015748 | 0.11502 | 0.25 | 9533.6507 | 0.25 | 2175570 | 0.015748 | 17.2913 | 2610.684 | 0.05415 | 4.4462 | 4989.1784 | 0.5 | 2175570 | 0.015748 | 17.2913 | 2610.684 | 0.1083 | 3.8122 | 17110.9361 | 0.5 | 2175570 | 0.015748 | 17.2913 | 2610.684 | 0.1083 | 3.8122 | 17110.9361 | 0.5 | 0.015748 | 0.015748 | 0.5 | 0 | 0 | 0 | 0.75 | 0 | 0 | 0 | 0.015748 | 0 | 0 | 0 | 0.015748 | 0 | 0 | 0 | 0.015748 | 0 | 0 | 0 | 0.015748 | 0 | 0 | 0 | 0.75 | 0.015748 | 0.015748 | 0.0045425 | 1 | 2 | 2 | 0.015748 | 0.047805 | 0.25 | 3962.4957 | 0.25 | 2175570 | 0.015748 | 8.6457 | 2610.684 | 0.2166 | 3.0057 | 13491.0927 | 0.25 | 2175570 | 0.015748 | 8.6457 | 2610.684 | 0.2166 | 3.0057 | 13491.0927 | 0.25 | 2175570 | 0.015748 | 8.6457 | 2610.684 | 0.2166 | 3.0057 | 13491.0927 | 0.25 | 0.015748 | 0.015748 | 0.25 | 0 | 0 | 0 | 0.25 | 0 | 0 | 0 | 0.015748 | 0 | 0 | 0 | 0.015748 | 0 | 0 | 0 | 0.015748 | 0 | 0 | 0 | 0.015748 | 0 | 0 | 0 | 0.25 | 0.015748 | 0.015748 | 48.0315 | 132.2365 | 0.003419 | 0.003419 | 0.0017095 | 0.041346 | 0.0017976 | 0.042398
4 | 0.18373 | 7.9396 | 0.045932 | 0.36619 | 284.0872 | 2840.8716 | 5160.4408 | -8309.6475 | 516.0441 | 4 | 2.2047 | 95.2756 | 0.55118 | 52.7311 | 284.0872 | 2840.8716 | 61925.2897 | -99715.7705 | 6192.529 | 17.1496 | 17.1496 | 8.5748 | 23.8189 | 71.4567 | 47.6378 | 71.4567 | 12.8622 | 71.4567 | 721.8521 | 3.9757 | 69.0694 | 0.0047856 | 1 | 3 | 2 | 0.015748 | 0.050363 | 0.25 | 4174.5243 | 0.25 | 2175570 | 0.015748 | 47.6378 | 2610.684 | 0.0071343 | 5.1723 | 764.6724 | 1.5 | 2175570 | 0.015748 | 47.6378 | 2610.684 | 0.042806 | 4.6051 | 24509.5565 | 1.5 | 2175570 | 0.015748 | 47.6378 | 2610.684 | 0.042806 | 4.6051 | 24509.5565 | 1.5 | 0.023622 | 0.015748 | 1.5 | 0 | 0 | 0 | 1.5 | 0 | 0 | 0 | 0.023622 | 0 | 0 | 0 | 0.023622 | 0 | 0 | 0 | 0.015748 | 0 | 0 | 0 | 0.015748 | 0 | 0 | 0 | 1.5 | 0.023622 | 0.015748 | 17.1496 | 3610.8868 | 0.093361 | 0.30555 | 0.093361 | 0.30555 | 16.8441 | 3676.388 | 0.095054 | 0.30831 | 0.095054 | 0.30831 | 16.8413 | 3676.9902 | 0.09507 | 0.30833 | 0.09507 | 0.30833 | 16.8413 | 3676.9957 | 0.09507 | 0.30833 | 0.09507 | 0.30833 | 16.8413 | 3676.9958 | 0.09507 | 0.30833 | 0.09507 | 0.30833 | 0.1017 | 0.3189 | 0.1017 | 0.3189 | 16.5118 | 165.6523 | 0.010853 | 2 | 3 | 3 | 2 | 2 | 0.015748 | 0.11421 | 0.25 | 9467.0283 | 0.25 | 2175570 | 0.015748 | 17.1496 | 2610.684 | 0.055049 | 4.4341 | 5058.0989 | 0.5 | 2175570 | 0.015748 | 17.1496 | 2610.684 | 0.1101 | 3.7944 | 17313.429 | 0.5 | 2175570 | 0.015748 | 17.1496 | 2610.684 | 0.1101 | 3.7944 | 17313.429 | 0.5 | 0.015748 | 0.015748 | 0.5 | 0 | 0 | 0 | 0.75 | 0 | 0 | 0 | 0.015748 | 0 | 0 | 0 | 0.015748 | 0 | 0 | 0 | 0.015748 | 0 | 0 | 0 | 0.015748 | 0 | 0 | 0 | 0.75 | 0.015748 | 0.015748 | 0.0045251 | 1 | 2 | 2 | 0.015748 | 0.047622 | 0.25 | 3947.3156 | 0.25 | 2175570 | 0.015748 | 8.5748 | 2610.684 | 0.22019 | 2.9861 | 13625.4669 | 0.25 | 2175570 | 0.015748 | 8.5748 | 2610.684 | 0.22019 | 2.9861 | 13625.4669 | 0.25 | 2175570 | 0.015748 | 8.5748 | 2610.684 | 0.22019 | 2.9861 | 13625.4669 | 0.25 | 0.015748 | 0.015748 | 0.25 | 0 | 0 | 0 | 0.25 | 0 | 0 | 0 | 0.015748 | 0 | 0 | 0 | 0.015748 | 0 | 0 | 0 | 0.015748 | 0 | 0 | 0 | 0.015748 | 0 | 0 | 0 | 0.25 | 0.015748 | 0.015748 | 47.6378 | 129.9919 | 0.003361 | 0.003361 | 0.0016805 | 0.040994 | 0.0017976 | 0.042398
5 | 0.22966 | 7.874 | 0.045932 | 0.36317 | 279.7445 | 2797.4449 | 5029.9546 | -8140.8767 | 502.9955 | 5 | 2.7559 | 94.4882 | 0.55118 | 52.2971 | 279.7445 | 2797.4449 | 60359.4549 | -97690.5208 | 6035.9455 | 17.0079 | 17.0079 | 8.5039 | 23.622 | 70.8661 | 47.2441 | 70.8661 | 12.7559 | 70.8661 | 709.97 | 3.9475 | 68.799 | 0.0047661 | 1 | 3 | 2 | 0.015748 | 0.050157 | 0.25 | 4157.4656 | 0.25 | 2175570 | 0.015748 | 47.2441 | 2610.684 | 0.0072537 | 5.1702 | 777.1575 | 1.5 | 2175570 | 0.015748 | 47.2441 | 2610.684 | 0.043522 | 4.5948 | 24863.8672 | 1.5 | 2175570 | 0.015748 | 47.2441 | 2610.684 | 0.043522 | 4.5948 | 24863.8672 | 1.5 | 0.023622 | 0.015748 | 1.5 | 0 | 0 | 0 | 1.5 | 0 | 0 | 0 | 0.023622 | 0 | 0 | 0 | 0.023622 | 0 | 0 | 0 | 0.015748 | 0 | 0 | 0 | 0.015748 | 0 | 0 | 0 | 1.5 | 0.023622 | 0.015748 | 17.0079 | 3548.9123 | 0.091758 | 0.30292 | 0.091758 | 0.30292 | 16.705 | 3613.2658 | 0.093422 | 0.30565 | 0.093422 | 0.30565 | 16.7022 | 3613.8573 | 0.093437 | 0.30568 | 0.093437 | 0.30568 | 16.7022 | 3613.8627 | 0.093437 | 0.30568 | 0.093437 | 0.30568 | 16.7022 | 3613.8627 | 0.093437 | 0.30568 | 0.093437 | 0.30568 | 0.1017 | 0.3189 | 0.1017 | 0.3189 | 16.3701 | 164.4794 | 0.010776 | 2 | 3 | 3 | 2 | 2 | 0.015748 | 0.1134 | 0.25 | 9399.9973 | 0.25 | 2175570 | 0.015748 | 17.0079 | 2610.684 | 0.05597 | 4.4217 | 5128.3512 | 0.5 | 2175570 | 0.015748 | 17.0079 | 2610.684 | 0.11194 | 3.7762 | 17519.1367 | 0.5 | 2175570 | 0.015748 | 17.0079 | 2610.684 | 0.11194 | 3.7762 | 17519.1367 | 0.5 | 0.015748 | 0.015748 | 0.5 | 0 | 0 | 0 | 0.75 | 0 | 0 | 0 | 0.015748 | 0 | 0 | 0 | 0.015748 | 0 | 0 | 0 | 0.015748 | 0 | 0 | 0 | 0.015748 | 0 | 0 | 0 | 0.75 | 0.015748 | 0.015748 | 0.0045074 | 1 | 2 | 2 | 0.015748 | 0.047435 | 0.25 | 3931.8657 | 0.25 | 2175570 | 0.015748 | 8.5039 | 2610.684 | 0.22388 | 2.9663 | 13761.6576 | 0.25 | 2175570 | 0.015748 | 8.5039 | 2610.684 | 0.22388 | 2.9663 | 13761.6576 | 0.25 | 2175570 | 0.015748 | 8.5039 | 2610.684 | 0.22388 | 2.9663 | 13761.6576 | 0.25 | 0.015748 | 0.015748 | 0.25 | 0 | 0 | 0 | 0.25 | 0 | 0 | 0 | 0.015748 | 0 | 0 | 0 | 0.015748 | 0 | 0 | 0 | 0.015748 | 0 | 0 | 0 | 0.015748 | 0 | 0 | 0 | 0.25 | 0.015748 | 0.015748 | 47.2441 | 127.7608 | 0.0033033 | 0.0033033 | 0.0016516 | 0.04064 | 0.0017976 | 0.042398
6 | 0.27559 | 7.8084 | 0.045932 | 0.36016 | 275.4229 | 2754.2289 | 4901.463 | -7973.7459 | 490.1463 | 6 | 3.3071 | 93.7008 | 0.55118 | 51.8631 | 275.4229 | 2754.2289 | 58817.5561 | -95684.9504 | 5881.7556 | 16.8661 | 16.8661 | 8.4331 | 23.4252 | 70.2756 | 46.8504 | 70.2756 | 12.6496 | 70.2756 | 698.1865 | 3.9192 | 68.5239 | 0.0047462 | 1 | 3 | 2 | 0.015748 | 0.049948 | 0.25 | 4140.1235 | 0.25 | 2175570 | 0.015748 | 46.8504 | 2610.684 | 0.0073761 | 5.1681 | 789.9482 | 1.5 | 2175570 | 0.015748 | 46.8504 | 2610.684 | 0.044257 | 4.5843 | 25225.4656 | 1.5 | 2175570 | 0.015748 | 46.8504 | 2610.684 | 0.044257 | 4.5843 | 25225.4656 | 1.5 | 0.023622 | 0.015748 | 1.5 | 0 | 0 | 0 | 1.5 | 0 | 0 | 0 | 0.023622 | 0 | 0 | 0 | 0.023622 | 0 | 0 | 0 | 0.015748 | 0 | 0 | 0 | 0.015748 | 0 | 0 | 0 | 1.5 | 0.023622 | 0.015748 | 16.8661 | 3487.3153 | 0.090166 | 0.30028 | 0.090166 | 0.30028 | 16.5659 | 3550.527 | 0.0918 | 0.30299 | 0.0918 | 0.30299 | 16.5632 | 3551.1077 | 0.091815 | 0.30301 | 0.091815 | 0.30301 | 16.5631 | 3551.1131 | 0.091815 | 0.30301 | 0.091815 | 0.30301 | 16.5631 | 3551.1131 | 0.091815 | 0.30301 | 0.091815 | 0.30301 | 0.1017 | 0.3189 | 0.1017 | 0.3189 | 16.2283 | 163.2993 | 0.010699 | 2 | 3 | 3 | 2 | 2 | 0.015748 | 0.11259 | 0.25 | 9332.5539 | 0.25 | 2175570 | 0.015748 | 16.8661 | 2610.684 | 0.056915 | 4.409 | 5199.9666 | 0.5 | 2175570 | 0.015748 | 16.8661 | 2610.684 | 0.11383 | 3.7579 | 17728.1249 | 0.5 | 2175570 | 0.015748 | 16.8661 | 2610.684 | 0.11383 | 3.7579 | 17728.1249 | 0.5 | 0.015748 | 0.015748 | 0.5 | 0 | 0 | 0 | 0.75 | 0 | 0 | 0 | 0.015748 | 0 | 0 | 0 | 0.015748 | 0 | 0 | 0 | 0.015748 | 0 | 0 | 0 | 0.015748 | 0 | 0 | 0 | 0.75 | 0.015748 | 0.015748 | 0.0044894 | 1 | 2 | 2 | 0.015748 | 0.047245 | 0.25 | 3916.1422 | 0.25 | 2175570 | 0.015748 | 8.4331 | 2610.684 | 0.22766 | 2.9463 | 13899.6614 | 0.25 | 2175570 | 0.015748 | 8.4331 | 2610.684 | 0.22766 | 2.9463 | 13899.6614 | 0.25 | 2175570 | 0.015748 | 8.4331 | 2610.684 | 0.22766 | 2.9463 | 13899.6614 | 0.25 | 0.015748 | 0.015748 | 0.25 | 0 | 0 | 0 | 0.25 | 0 | 0 | 0 | 0.015748 | 0 | 0 | 0 | 0.015748 | 0 | 0 | 0 | 0.015748 | 0 | 0 | 0 | 0.015748 | 0 | 0 | 0 | 0.25 | 0.015748 | 0.015748 | 46.8504 | 125.5434 | 0.003246 | 0.003246 | 0.001623 | 0.040286 | 0.0017976 | 0.042398
7 | 0.32152 | 7.7428 | 0.045932 | 0.35715 | 271.1226 | 2711.2256 | 4774.9564 | -7808.2618 | 477.4956 | 7 | 3.8583 | 92.9134 | 0.55118 | 51.4291 | 271.1226 | 2711.2256 | 57299.4771 | -93699.1417 | 5729.9477 | 16.7244 | 16.7244 | 8.3622 | 23.2283 | 69.685 | 46.4567 | 69.685 | 12.5433 | 69.685 | 686.5015 | 3.8907 | 68.2439 | 0.004726 | 1 | 3 | 2 | 0.015748 | 0.049735 | 0.25 | 4122.4939 | 0.25 | 2175570 | 0.015748 | 46.4567 | 2610.684 | 0.0075017 | 5.1659 | 803.0544 | 1.5 | 2175570 | 0.015748 | 46.4567 | 2610.684 | 0.04501 | 4.5735 | 25594.5383 | 1.5 | 2175570 | 0.015748 | 46.4567 | 2610.684 | 0.04501 | 4.5735 | 25594.5383 | 1.5 | 0.023622 | 0.015748 | 1.5 | 0 | 0 | 0 | 1.5 | 0 | 0 | 0 | 0.023622 | 0 | 0 | 0 | 0.023622 | 0 | 0 | 0 | 0.015748 | 0 | 0 | 0 | 0.015748 | 0 | 0 | 0 | 1.5 | 0.023622 | 0.015748 | 16.7244 | 3426.0986 | 0.088583 | 0.29763 | 0.088583 | 0.29763 | 16.4268 | 3488.1743 | 0.090188 | 0.30031 | 0.090188 | 0.30031 | 16.4241 | 3488.7444 | 0.090203 | 0.30034 | 0.090203 | 0.30034 | 16.4241 | 3488.7496 | 0.090203 | 0.30034 | 0.090203 | 0.30034 | 16.4241 | 3488.7497 | 0.090203 | 0.30034 | 0.090203 | 0.30034 | 0.1017 | 0.3189 | 0.1017 | 0.3189 | 16.0866 | 162.1119 | 0.010621 | 2 | 3 | 3 | 2 | 2 | 0.015748 | 0.11177 | 0.25 | 9264.6942 | 0.25 | 2175570 | 0.015748 | 16.7244 | 2610.684 | 0.057883 | 4.3961 | 5272.9774 | 0.5 | 2175570 | 0.015748 | 16.7244 | 2610.684 | 0.11577 | 3.7392 | 17940.4614 | 0.5 | 2175570 | 0.015748 | 16.7244 | 2610.684 | 0.11577 | 3.7392 | 17940.4614 | 0.5 | 0.015748 | 0.015748 | 0.5 | 0 | 0 | 0 | 0.75 | 0 | 0 | 0 | 0.015748 | 0 | 0 | 0 | 0.015748 | 0 | 0 | 0 | 0.015748 | 0 | 0 | 0 | 0.015748 | 0 | 0 | 0 | 0.75 | 0.015748 | 0.015748 | 0.0044711 | 1 | 2 | 2 | 0.015748 | 0.047052 | 0.25 | 3900.1413 | 0.25 | 2175570 | 0.015748 | 8.3622 | 2610.684 | 0.23153 | 2.9262 | 14039.4659 | 0.25 | 2175570 | 0.015748 | 8.3622 | 2610.684 | 0.23153 | 2.9262 | 14039.4659 | 0.25 | 2175570 | 0.015748 | 8.3622 | 2610.684 | 0.23153 | 2.9262 | 14039.4659 | 0.25 | 0.015748 | 0.015748 | 0.25 | 0 | 0 | 0 | 0.25 | 0 | 0 | 0 | 0.015748 | 0 | 0 | 0 | 0.015748 | 0 | 0 | 0 | 0.015748 | 0 | 0 | 0 | 0.015748 | 0 | 0 | 0 | 0.25 | 0.015748 | 0.015748 | 46.4567 | 123.3395 | 0.003189 | 0.003189 | 0.0015945 | 0.039931 | 0.0017976 | 0.042398
8 | 0.36745 | 7.6772 | 0.045932 | 0.35413 | 266.8437 | 2668.437 | 4650.4251 | -7644.4312 | 465.0425 | 8 | 4.4094 | 92.126 | 0.55118 | 50.9951 | 266.8437 | 2668.437 | 55805.1007 | -91733.1747 | 5580.5101 | 16.5827 | 16.5827 | 8.2913 | 23.0315 | 69.0945 | 46.063 | 69.0945 | 12.437 | 69.0945 | 674.9152 | 3.862 | 67.959 | 0.0047054 | 1 | 3 | 2 | 0.015748 | 0.049519 | 0.25 | 4104.5728 | 0.25 | 2175570 | 0.015748 | 46.063 | 2610.684 | 0.0076305 | 5.1637 | 816.4865 | 1.5 | 2175570 | 0.015748 | 46.063 | 2610.684 | 0.045783 | 4.5625 | 25971.2779 | 1.5 | 2175570 | 0.015748 | 46.063 | 2610.684 | 0.045783 | 4.5625 | 25971.2779 | 1.5 | 0.023622 | 0.015748 | 1.5 | 0 | 0 | 0 | 1.5 | 0 | 0 | 0 | 0.023622 | 0 | 0 | 0 | 0.023622 | 0 | 0 | 0 | 0.015748 | 0 | 0 | 0 | 0.015748 | 0 | 0 | 0 | 1.5 | 0.023622 | 0.015748 | 16.5827 | 3365.2648 | 0.08701 | 0.29497 | 0.08701 | 0.29497 | 16.2877 | 3426.2105 | 0.088586 | 0.29763 | 0.088586 | 0.29763 | 16.285 | 3426.77 | 0.0886 | 0.29766 | 0.0886 | 0.29766 | 16.285 | 3426.7751 | 0.0886 | 0.29766 | 0.0886 | 0.29766 | 16.285 | 3426.7751 | 0.0886 | 0.29766 | 0.0886 | 0.29766 | 0.1017 | 0.3189 | 0.1017 | 0.3189 | 15.9449 | 160.9171 | 0.010543 | 2 | 3 | 3 | 2 | 2 | 0.015748 | 0.11095 | 0.25 | 9196.4142 | 0.25 | 2175570 | 0.015748 | 16.5827 | 2610.684 | 0.058877 | 4.3829 | 5347.4167 | 0.5 | 2175570 | 0.015748 | 16.5827 | 2610.684 | 0.11775 | 3.7203 | 18156.2165 | 0.5 | 2175570 | 0.015748 | 16.5827 | 2610.684 | 0.11775 | 3.7203 | 18156.2165 | 0.5 | 0.015748 | 0.015748 | 0.5 | 0 | 0 | 0 | 0.75 | 0 | 0 | 0 | 0.015748 | 0 | 0 | 0 | 0.015748 | 0 | 0 | 0 | 0.015748 | 0 | 0 | 0 | 0.015748 | 0 | 0 | 0 | 0.75 | 0.015748 | 0.015748 | 0.0044524 | 1 | 2 | 2 | 0.015748 | 0.046856 | 0.25 | 3883.8589 | 0.25 | 2175570 | 0.015748 | 8.2913 | 2610.684 | 0.23551 | 2.9058 | 14181.0486 | 0.25 | 2175570 | 0.015748 | 8.2913 | 2610.684 | 0.23551 | 2.9058 | 14181.0486 | 0.25 | 2175570 | 0.015748 | 8.2913 | 2610.684 | 0.23551 | 2.9058 | 14181.0486 | 0.25 | 0.015748 | 0.015748 | 0.25 | 0 | 0 | 0 | 0.25 | 0 | 0 | 0 | 0.015748 | 0 | 0 | 0 | 0.015748 | 0 | 0 | 0 | 0.015748 | 0 | 0 | 0 | 0.015748 | 0 | 0 | 0 | 0.25 | 0.015748 | 0.015748 | 46.063 | 121.1495 | 0.0031324 | 0.0031324 | 0.0015662 | 0.039575 | 0.0017976 | 0.042398
9 | 0.41339 | 7.6115 | 0.045932 | 0.35112 | 262.5865 | 2625.8649 | 4527.8591 | -7482.2606 | 452.7859 | 9 | 4.9606 | 91.3386 | 0.55118 | 50.5611 | 262.5865 | 2625.8649 | 54334.3087 | -89787.1273 | 5433.4309 | 16.4409 | 16.4409 | 8.2205 | 22.8346 | 68.5039 | 45.6693 | 68.5039 | 12.3307 | 68.5039 | 663.4275 | 3.8332 | 67.6691 | 0.0046845 | 1 | 3 | 2 | 0.015748 | 0.049299 | 0.25 | 4086.3559 | 0.25 | 2175570 | 0.015748 | 45.6693 | 2610.684 | 0.0077626 | 5.1614 | 830.2553 | 1.25 | 2175570 | 0.015748 | 45.6693 | 2610.684 | 0.038813 | 4.6634 | 18753.8716 | 1.25 | 2175570 | 0.015748 | 45.6693 | 2610.684 | 0.038813 | 4.6634 | 18753.8716 | 1.25 | 0.023622 | 0.015748 | 1.25 | 0 | 0 | 0 | 1.5 | 0 | 0 | 0 | 0.023622 | 0 | 0 | 0 | 0.023622 | 0 | 0 | 0 | 0.015748 | 0 | 0 | 0 | 0.015748 | 0 | 0 | 0 | 1.5 | 0.023622 | 0.015748 | 16.4409 | 3304.8166 | 0.085447 | 0.29231 | 0.085447 | 0.29231 | 16.1486 | 3364.6384 | 0.086994 | 0.29495 | 0.086994 | 0.29495 | 16.146 | 3365.1873 | 0.087008 | 0.29497 | 0.087008 | 0.29497 | 16.146 | 3365.1923 | 0.087008 | 0.29497 | 0.087008 | 0.29497 | 16.146 | 3365.1923 | 0.087008 | 0.29497 | 0.087008 | 0.29497 | 0.1017 | 0.3189 | 0.1017 | 0.3189 | 15.8031 | 159.715 | 0.010464 | 2 | 3 | 3 | 2 | 2 | 0.015748 | 0.11012 | 0.25 | 9127.7098 | 0.25 | 2175570 | 0.015748 | 16.4409 | 2610.684 | 0.059896 | 4.3694 | 5423.3183 | 0.5 | 2175570 | 0.015748 | 16.4409 | 2610.684 | 0.11979 | 3.7012 | 18375.4627 | 0.5 | 2175570 | 0.015748 | 16.4409 | 2610.684 | 0.11979 | 3.7012 | 18375.4627 | 0.5 | 0.015748 | 0.015748 | 0.5 | 0 | 0 | 0 | 0.75 | 0 | 0 | 0 | 0.015748 | 0 | 0 | 0 | 0.015748 | 0 | 0 | 0 | 0.015748 | 0 | 0 | 0 | 0.015748 | 0 | 0 | 0 | 0.75 | 0.015748 | 0.015748 | 0.0044334 | 1 | 2 | 2 | 0.015748 | 0.046656 | 0.25 | 3867.2909 | 0.25 | 2175570 | 0.015748 | 8.2205 | 2610.684 | 0.23959 | 2.8852 | 14324.3743 | 0.25 | 2175570 | 0.015748 | 8.2205 | 2610.684 | 0.23959 | 2.8852 | 14324.3743 | 0.25 | 2175570 | 0.015748 | 8.2205 | 2610.684 | 0.23959 | 2.8852 | 14324.3743 | 0.25 | 0.015748 | 0.015748 | 0.25 | 0 | 0 | 0 | 0.25 | 0 | 0 | 0 | 0.015748 | 0 | 0 | 0 | 0.015748 | 0 | 0 | 0 | 0.015748 | 0 | 0 | 0 | 0.015748 | 0 | 0 | 0 | 0.25 | 0.015748 | 0.015748 | 45.6693 | 118.9734 | 0.0030761 | 0.0030761 | 0.001538 | 0.039218 | 0.0017976 | 0.042398
10 | 0.45932 | 7.5459 | 0.045932 | 0.3481 | 258.3511 | 2583.5113 | 4407.2485 | -7321.7563 | 440.7248 | 10 | 5.5118 | 90.5512 | 0.55118 | 50.1271 | 258.3511 | 2583.5113 | 52886.9815 | -87861.0751 | 5288.6982 | 16.2992 | 16.2992 | 8.1496 | 22.6378 | 67.9134 | 45.2756 | 67.9134 | 12.2244 | 67.9134 | 652.0384 | 3.8041 | 67.3742 | 0.0046633 | 1 | 3 | 2 | 0.015748 | 0.049076 | 0.25 | 4067.8389 | 0.25 | 2175570 | 0.015748 | 45.2756 | 2610.684 | 0.0078982 | 5.159 | 844.3721 | 1.25 | 2175570 | 0.015748 | 45.2756 | 2610.684 | 0.039491 | 4.6535 | 19040.5821 | 1.25 | 2175570 | 0.015748 | 45.2756 | 2610.684 | 0.039491 | 4.6535 | 19040.5821 | 1.25 | 0.023622 | 0.015748 | 1.25 | 0 | 0 | 0 | 1.5 | 0 | 0 | 0 | 0.023622 | 0 | 0 | 0 | 0.023622 | 0 | 0 | 0 | 0.015748 | 0 | 0 | 0 | 0.015748 | 0 | 0 | 0 | 1.5 | 0.023622 | 0.015748 | 16.2992 | 3244.7567 | 0.083894 | 0.28964 | 0.083894 | 0.28964 | 16.0096 | 3303.4608 | 0.085412 | 0.29225 | 0.085412 | 0.29225 | 16.007 | 3303.9991 | 0.085426 | 0.29228 | 0.085426 | 0.29228 | 16.0069 | 3304.004 | 0.085426 | 0.29228 | 0.085426 | 0.29228 | 16.0069 | 3304.0041 | 0.085426 | 0.29228 | 0.085426 | 0.29228 | 0.085426 | 0.29228 | 0.085426 | 0.29228 | 15.7147 | 158.5053 | 0.010385 | 2 | 2 | 2 | 2 | 2 | 0.015748 | 0.10929 | 0.25 | 9058.5766 | 0.25 | 2175570 | 0.015748 | 16.2992 | 2610.684 | 0.060943 | 4.3557 | 5500.7172 | 0.5 | 2175570 | 0.015748 | 16.2992 | 2610.684 | 0.12189 | 3.6817 | 18598.2754 | 0.5 | 2175570 | 0.015748 | 16.2992 | 2610.684 | 0.12189 | 3.6817 | 18598.2754 | 0.5 | 0.015748 | 0.015748 | 0.5 | 0 | 0 | 0 | 0.75 | 0 | 0 | 0 | 0.015748 | 0 | 0 | 0 | 0.015748 | 0 | 0 | 0 | 0.015748 | 0 | 0 | 0 | 0.015748 | 0 | 0 | 0 | 0.75 | 0.015748 | 0.015748 | 0.0044141 | 1 | 2 | 2 | 0.015748 | 0.046453 | 0.25 | 3850.433 | 0.25 | 2175570 | 0.015748 | 8.1496 | 2610.684 | 0.24377 | 2.8644 | 14469.3929 | 0.25 | 2175570 | 0.015748 | 8.1496 | 2610.684 | 0.24377 | 2.8644 | 14469.3929 | 0.25 | 2175570 | 0.015748 | 8.1496 | 2610.684 | 0.24377 | 2.8644 | 14469.3929 | 0.25 | 0.015748 | 0.015748 | 0.25 | 0 | 0 | 0 | 0.25 | 0 | 0 | 0 | 0.015748 | 0 | 0 | 0 | 0.015748 | 0 | 0 | 0 | 0.015748 | 0 | 0 | 0 | 0.015748 | 0 | 0 | 0 | 0.25 | 0.015748 | 0.015748 | 45.2756 | 116.8112 | 0.0030202 | 0.0030202 | 0.0015101 | 0.03886 | 0.0015101 | 0.03886
11 | 0.50525 | 7.4803 | 0.045932 | 0.34509 | 254.1378 | 2541.3782 | 4288.5832 | -7162.9243 | 428.8583 | 11 | 6.063 | 89.7638 | 0.55118 | 49.6931 | 254.1378 | 2541.3782 | 51462.9989 | -85955.0913 | 5146.2999 | 16.1575 | 16.1575 | 8.0787 | 22.4409 | 67.3228 | 44.8819 | 67.3228 | 12.1181 | 67.3228 | 640.7479 | 3.7749 | 67.074 | 0.0046417 | 1 | 3 | 2 | 0.015748 | 0.048849 | 0.25 | 4049.0171 | 0.25 | 2175570 | 0.015748 | 44.8819 | 2610.684 | 0.0080373 | 5.1566 | 858.8485 | 1.25 | 2175570 | 0.015748 | 44.8819 | 2610.684 | 0.040187 | 4.6432 | 19333.569 | 1.25 | 2175570 | 0.015748 | 44.8819 | 2610.684 | 0.040187 | 4.6432 | 19333.569 | 1.25 | 0.023622 | 0.015748 | 1.25 | 0 | 0 | 0 | 1.5 | 0 | 0 | 0 | 0.023622 | 0 | 0 | 0 | 0.023622 | 0 | 0 | 0 | 0.015748 | 0 | 0 | 0 | 0.015748 | 0 | 0 | 0 | 1.5 | 0.023622 | 0.015748 | 16.1575 | 3185.088 | 0.082351 | 0.28697 | 0.082351 | 0.28697 | 15.8705 | 3242.6805 | 0.08384 | 0.28955 | 0.08384 | 0.28955 | 15.8679 | 3243.2084 | 0.083854 | 0.28958 | 0.083854 | 0.28958 | 15.8679 | 3243.2132 | 0.083854 | 0.28958 | 0.083854 | 0.28958 | 15.8679 | 3243.2132 | 0.083854 | 0.28958 | 0.083854 | 0.28958 | 0.085426 | 0.29228 | 0.085426 | 0.29228 | 15.5729 | 157.288 | 0.010305 | 2 | 2 | 2 | 2 | 2 | 0.015748 | 0.10845 | 0.25 | 8989.0103 | 0.25 | 2175570 | 0.015748 | 16.1575 | 2610.684 | 0.062017 | 4.3417 | 5579.649 | 0.5 | 2175570 | 0.015748 | 16.1575 | 2610.684 | 0.12403 | 3.662 | 18824.7325 | 0.5 | 2175570 | 0.015748 | 16.1575 | 2610.684 | 0.12403 | 3.662 | 18824.7325 | 0.5 | 0.015748 | 0.015748 | 0.5 | 0 | 0 | 0 | 0.75 | 0 | 0 | 0 | 0.015748 | 0 | 0 | 0 | 0.015748 | 0 | 0 | 0 | 0.015748 | 0 | 0 | 0 | 0.015748 | 0 | 0 | 0 | 0.75 | 0.015748 | 0.015748 | 0.0043944 | 1 | 2 | 2 | 0.015748 | 0.046246 | 0.25 | 3833.2809 | 0.25 | 2175570 | 0.015748 | 8.0787 | 2610.684 | 0.24807 | 2.8433 | 14616.0364 | 0.25 | 2175570 | 0.015748 | 8.0787 | 2610.684 | 0.24807 | 2.8433 | 14616.0364 | 0.25 | 2175570 | 0.015748 | 8.0787 | 2610.684 | 0.24807 | 2.8433 | 14616.0364 | 0.25 | 0.015748 | 0.015748 | 0.25 | 0 | 0 | 0 | 0.25 | 0 | 0 | 0 | 0.015748 | 0 | 0 | 0 | 0.015748 | 0 | 0 | 0 | 0.015748 | 0 | 0 | 0 | 0.015748 | 0 | 0 | 0 | 0.25 | 0.015748 | 0.015748 | 44.8819 | 114.6632 | 0.0029646 | 0.0029646 | 0.0014823 | 0.038501 | 0.0015101 | 0.03886
12 | 0.55118 | 7.4147 | 0.045932 | 0.34208 | 249.9467 | 2499.4674 | 4171.8533 | -7005.7706 | 417.1853 | 12 | 6.6142 | 88.9764 | 0.55118 | 49.2591 | 249.9467 | 2499.4674 | 50062.2392 | -84069.2469 | 5006.2239 | 16.0157 | 16.0157 | 8.0079 | 22.2441 | 66.7323 | 44.4882 | 66.7323 | 12.0118 | 66.7323 | 629.556 | 3.7455 | 66.7687 | 0.0046198 | 1 | 3 | 2 | 0.015748 | 0.048618 | 0.25 | 4029.8861 | 0.25 | 2175570 | 0.015748 | 44.4882 | 2610.684 | 0.0081802 | 5.1542 | 873.6967 | 1.25 | 2175570 | 0.015748 | 44.4882 | 2610.684 | 0.040901 | 4.6328 | 19633.0048 | 1.25 | 2175570 | 0.015748 | 44.4882 | 2610.684 | 0.040901 | 4.6328 | 19633.0048 | 1.25 | 0.023622 | 0.015748 | 1.25 | 0 | 0 | 0 | 1.5 | 0 | 0 | 0 | 0.023622 | 0 | 0 | 0 | 0.023622 | 0 | 0 | 0 | 0.015748 | 0 | 0 | 0 | 0.015748 | 0 | 0 | 0 | 1.5 | 0.023622 | 0.015748 | 16.0157 | 3125.8133 | 0.080819 | 0.28429 | 0.080819 | 0.28429 | 15.7315 | 3182.3005 | 0.082279 | 0.28684 | 0.082279 | 0.28684 | 15.7289 | 3182.8179 | 0.082293 | 0.28687 | 0.082293 | 0.28687 | 15.7289 | 3182.8226 | 0.082293 | 0.28687 | 0.082293 | 0.28687 | 15.7289 | 3182.8226 | 0.082293 | 0.28687 | 0.082293 | 0.28687 | 0.085426 | 0.29228 | 0.085426 | 0.29228 | 15.4312 | 156.0631 | 0.010225 | 2 | 2 | 2 | 2 | 2 | 0.015748 | 0.1076 | 0.25 | 8919.0064 | 0.25 | 2175570 | 0.015748 | 16.0157 | 2610.684 | 0.063119 | 4.3274 | 5660.1505 | 0.5 | 2175570 | 0.015748 | 16.0157 | 2610.684 | 0.12624 | 3.6421 | 19054.9152 | 0.5 | 2175570 | 0.015748 | 16.0157 | 2610.684 | 0.12624 | 3.6421 | 19054.9152 | 0.5 | 0.015748 | 0.015748 | 0.5 | 0 | 0 | 0 | 0.75 | 0 | 0 | 0 | 0.015748 | 0 | 0 | 0 | 0.015748 | 0 | 0 | 0 | 0.015748 | 0 | 0 | 0 | 0.015748 | 0 | 0 | 0 | 0.75 | 0.015748 | 0.015748 | 0.0043744 | 1 | 2 | 2 | 0.015748 | 0.046035 | 0.25 | 3815.8299 | 0.25 | 2175570 | 0.015748 | 8.0079 | 2610.684 | 0.25248 | 2.822 | 14764.2159 | 0.25 | 2175570 | 0.015748 | 8.0079 | 2610.684 | 0.25248 | 2.822 | 14764.2159 | 0.25 | 2175570 | 0.015748 | 8.0079 | 2610.684 | 0.25248 | 2.822 | 14764.2159 | 0.25 | 0.015748 | 0.015748 | 0.25 | 0 | 0 | 0 | 0.25 | 0 | 0 | 0 | 0.015748 | 0 | 0 | 0 | 0.015748 | 0 | 0 | 0 | 0.015748 | 0 | 0 | 0 | 0.015748 | 0 | 0 | 0 | 0.25 | 0.015748 | 0.015748 | 44.4882 | 112.5293 | 0.0029095 | 0.0029095 | 0.0014547 | 0.038141 | 0.0015101 | 0.03886
13 | 0.59711 | 7.3491 | 0.045932 | 0.33906 | 245.7781 | 2457.7811 | 4057.0483 | -6850.3009 | 405.7048 | 13 | 7.1654 | 88.189 | 0.55118 | 48.8251 | 245.7781 | 2457.7811 | 48684.58 | -82203.6109 | 4868.458 | 15.874 | 15.874 | 7.937 | 22.0472 | 66.1417 | 44.0945 | 66.1417 | 11.9055 | 66.1417 | 618.4627 | 3.7159 | 66.458 | 0.0045975 | 1 | 3 | 2 | 0.015748 | 0.048383 | 0.25 | 4010.4409 | 0.25 | 2175570 | 0.015748 | 44.0945 | 2610.684 | 0.008327 | 5.1516 | 888.9295 | 1.25 | 2175570 | 0.015748 | 44.0945 | 2610.684 | 0.041635 | 4.6221 | 19939.0678 | 1.25 | 2175570 | 0.015748 | 44.0945 | 2610.684 | 0.041635 | 4.6221 | 19939.0678 | 1.25 | 0.023622 | 0.015748 | 1.25 | 0 | 0 | 0 | 1.5 | 0 | 0 | 0 | 0.023622 | 0 | 0 | 0 | 0.023622 | 0 | 0 | 0 | 0.015748 | 0 | 0 | 0 | 0.015748 | 0 | 0 | 0 | 1.5 | 0.023622 | 0.015748 | 15.874 | 3066.9352 | 0.079297 | 0.2816 | 0.079297 | 0.2816 | 15.5924 | 3122.3236 | 0.080729 | 0.28413 | 0.080729 | 0.28413 | 15.5899 | 3122.8305 | 0.080742 | 0.28415 | 0.080742 | 0.28415 | 15.5899 | 3122.8352 | 0.080742 | 0.28415 | 0.080742 | 0.28415 | 15.5899 | 3122.8352 | 0.080742 | 0.28415 | 0.080742 | 0.28415 | 0.085426 | 0.29228 | 0.085426 | 0.29228 | 15.2895 | 154.8304 | 0.010144 | 2 | 2 | 2 | 2 | 2 | 0.015748 | 0.10675 | 0.25 | 8848.5602 | 0.25 | 2175570 | 0.015748 | 15.874 | 2610.684 | 0.064251 | 4.3128 | 5742.2594 | 0.5 | 2175570 | 0.015748 | 15.874 | 2610.684 | 0.1285 | 3.6218 | 19288.9074 | 0.5 | 2175570 | 0.015748 | 15.874 | 2610.684 | 0.1285 | 3.6218 | 19288.9074 | 0.5 | 0.015748 | 0.015748 | 0.5 | 0 | 0 | 0 | 0.75 | 0 | 0 | 0 | 0.015748 | 0 | 0 | 0 | 0.015748 | 0 | 0 | 0 | 0.015748 | 0 | 0 | 0 | 0.015748 | 0 | 0 | 0 | 0.75 | 0.015748 | 0.015748 | 0.0043541 | 1 | 2 | 2 | 0.015748 | 0.045821 | 0.25 | 3798.0755 | 0.25 | 2175570 | 0.015748 | 7.937 | 2610.684 | 0.257 | 2.8003 | 14913.8177 | 0.25 | 2175570 | 0.015748 | 7.937 | 2610.684 | 0.257 | 2.8003 | 14913.8177 | 0.25 | 2175570 | 0.015748 | 7.937 | 2610.684 | 0.257 | 2.8003 | 14913.8177 | 0.25 | 0.015748 | 0.015748 | 0.25 | 0 | 0 | 0 | 0.25 | 0 | 0 | 0 | 0.015748 | 0 | 0 | 0 | 0.015748 | 0 | 0 | 0 | 0.015748 | 0 | 0 | 0 | 0.015748 | 0 | 0 | 0 | 0.25 | 0.015748 | 0.015748 | 44.0945 | 110.4097 | 0.0028547 | 0.0028547 | 0.0014273 | 0.03778 | 0.0015101 | 0.03886
14 | 0.64304 | 7.2835 | 0.045932 | 0.33605 | 241.6321 | 2416.321 | 3944.1581 | -6696.5208 | 394.4158 | 14 | 7.7165 | 87.4016 | 0.55118 | 48.3911 | 241.6321 | 2416.321 | 47329.8974 | -80358.2498 | 4732.9897 | 15.7323 | 15.7323 | 7.8661 | 21.8504 | 65.5512 | 43.7008 | 65.5512 | 11.7992 | 65.5512 | 607.4681 | 3.6862 | 66.142 | 0.0045748 | 1 | 3 | 2 | 0.015748 | 0.048145 | 0.25 | 3990.6766 | 0.25 | 2175570 | 0.015748 | 43.7008 | 2610.684 | 0.0084777 | 5.149 | 904.5601 | 1.25 | 2175570 | 0.015748 | 43.7008 | 2610.684 | 0.042388 | 4.6112 | 20251.9419 | 1.25 | 2175570 | 0.015748 | 43.7008 | 2610.684 | 0.042388 | 4.6112 | 20251.9419 | 1.25 | 0.023622 | 0.015748 | 1.25 | 0 | 0 | 0 | 1.5 | 0 | 0 | 0 | 0.023622 | 0 | 0 | 0 | 0.023622 | 0 | 0 | 0 | 0.015748 | 0 | 0 | 0 | 0.015748 | 0 | 0 | 0 | 1.5 | 0.023622 | 0.015748 | 15.7323 | 3008.4568 | 0.077785 | 0.2789 | 0.077785 | 0.2789 | 15.4534 | 3062.7527 | 0.079188 | 0.2814 | 0.079188 | 0.2814 | 15.4509 | 3063.2494 | 0.079201 | 0.28143 | 0.079201 | 0.28143 | 15.4509 | 3063.2539 | 0.079201 | 0.28143 | 0.079201 | 0.28143 | 15.4509 | 3063.2539 | 0.079201 | 0.28143 | 0.079201 | 0.28143 | 0.085426 | 0.29228 | 0.085426 | 0.29228 | 15.1477 | 153.59 | 0.010063 | 2 | 2 | 2 | 2 | 2 | 0.015748 | 0.1059 | 0.25 | 8777.6668 | 0.25 | 2175570 | 0.015748 | 15.7323 | 2610.684 | 0.065414 | 4.298 | 5826.0142 | 0.5 | 2175570 | 0.015748 | 15.7323 | 2610.684 | 0.13083 | 3.6013 | 19526.7966 | 0.5 | 2175570 | 0.015748 | 15.7323 | 2610.684 | 0.13083 | 3.6013 | 19526.7966 | 0.5 | 0.015748 | 0.015748 | 0.5 | 0 | 0 | 0 | 0.75 | 0 | 0 | 0 | 0.015748 | 0 | 0 | 0 | 0.015748 | 0 | 0 | 0 | 0.015748 | 0 | 0 | 0 | 0.015748 | 0 | 0 | 0 | 0.75 | 0.015748 | 0.015748 | 0.0043333 | 1 | 2 | 2 | 0.015748 | 0.045603 | 0.25 | 3780.0126 | 0.25 | 2175570 | 0.015748 | 7.8661 | 2610.684 | 0.26166 | 2.7784 | 15064.6985 | 0.25 | 2175570 | 0.015748 | 7.8661 | 2610.684 | 0.26166 | 2.7784 | 15064.6985 | 0.25 | 2175570 | 0.015748 | 7.8661 | 2610.684 | 0.26166 | 2.7784 | 15064.6985 | 0.25 | 0.015748 | 0.015748 | 0.25 | 0 | 0 | 0 | 0.25 | 0 | 0 | 0 | 0.015748 | 0 | 0 | 0 | 0.015748 | 0 | 0 | 0 | 0.015748 | 0 | 0 | 0 | 0.015748 | 0 | 0 | 0 | 0.25 | 0.015748 | 0.015748 | 43.7008 | 108.3044 | 0.0028002 | 0.0028002 | 0.0014001 | 0.037418 | 0.0015101 | 0.03886
15 | 0.68898 | 7.2178 | 0.045932 | 0.33304 | 237.5089 | 2375.0893 | 3833.1722 | -6544.4357 | 383.3172 | 15 | 8.2677 | 86.6142 | 0.55118 | 47.9571 | 237.5089 | 2375.0893 | 45998.0669 | -78533.2282 | 4599.8067 | 15.5906 | 15.5906 | 7.7953 | 21.6535 | 64.9606 | 43.3071 | 64.9606 | 11.6929 | 64.9606 | 596.572 | 3.6562 | 65.8204 | 0.0045518 | 1 | 3 | 2 | 0.015748 | 0.047902 | 0.25 | 3970.5882 | 0.25 | 2175570 | 0.015748 | 43.3071 | 2610.684 | 0.0086325 | 5.1463 | 920.6024 | 1.25 | 2175570 | 0.015748 | 43.3071 | 2610.684 | 0.043163 | 4.6 | 20571.8166 | 1.25 | 2175570 | 0.015748 | 43.3071 | 2610.684 | 0.043163 | 4.6 | 20571.8166 | 1.25 | 0.023622 | 0.015748 | 1.25 | 0 | 0 | 0 | 1.5 | 0 | 0 | 0 | 0.023622 | 0 | 0 | 0 | 0.023622 | 0 | 0 | 0 | 0.015748 | 0 | 0 | 0 | 0.015748 | 0 | 0 | 0 | 1.5 | 0.023622 | 0.015748 | 15.5906 | 2950.381 | 0.076283 | 0.27619 | 0.076283 | 0.27619 | 15.3144 | 3003.5909 | 0.077659 | 0.27867 | 0.077659 | 0.27867 | 15.3119 | 3004.0773 | 0.077671 | 0.2787 | 0.077671 | 0.2787 | 15.3119 | 3004.0817 | 0.077671 | 0.2787 | 0.077671 | 0.2787 | 15.3119 | 3004.0818 | 0.077671 | 0.2787 | 0.077671 | 0.2787 | 0.085426 | 0.29228 | 0.085426 | 0.29228 | 15.006 | 152.3416 | 0.0099808 | 2 | 2 | 2 | 2 | 2 | 0.015748 | 0.10504 | 0.25 | 8706.3214 | 0.25 | 2175570 | 0.015748 | 15.5906 | 2610.684 | 0.066609 | 4.2828 | 5911.4548 | 0.5 | 2175570 | 0.015748 | 15.5906 | 2610.684 | 0.13322 | 3.5805 | 19768.6739 | 0.5 | 2175570 | 0.015748 | 15.5906 | 2610.684 | 0.13322 | 3.5805 | 19768.6739 | 0.5 | 0.015748 | 0.015748 | 0.5 | 0 | 0 | 0 | 0.75 | 0 | 0 | 0 | 0.015748 | 0 | 0 | 0 | 0.015748 | 0 | 0 | 0 | 0.015748 | 0 | 0 | 0 | 0.015748 | 0 | 0 | 0 | 0.75 | 0.015748 | 0.015748 | 0.0043123 | 1 | 2 | 2 | 0.015748 | 0.045381 | 0.25 | 3761.6364 | 0.25 | 2175570 | 0.015748 | 7.7953 | 2610.684 | 0.26644 | 2.7561 | 15216.6804 | 0.25 | 2175570 | 0.015748 | 7.7953 | 2610.684 | 0.26644 | 2.7561 | 15216.6804 | 0.25 | 2175570 | 0.015748 | 7.7953 | 2610.684 | 0.26644 | 2.7561 | 15216.6804 | 0.25 | 0.015748 | 0.015748 | 0.25 | 0 | 0 | 0 | 0.25 | 0 | 0 | 0 | 0.015748 | 0 | 0 | 0 | 0.015748 | 0 | 0 | 0 | 0.015748 | 0 | 0 | 0 | 0.015748 | 0 | 0 | 0 | 0.25 | 0.015748 | 0.015748 | 43.3071 | 106.2137 | 0.0027462 | 0.0027462 | 0.0013731 | 0.037055 | 0.0015101 | 0.03886
16 | 0.73491 | 7.1522 | 0.045932 | 0.33002 | 233.4088 | 2334.0879 | 3724.0802 | -6394.0507 | 372.408 | 16 | 8.8189 | 85.8268 | 0.55118 | 47.5231 | 233.4088 | 2334.0879 | 44688.9625 | -76728.6083 | 4468.8963 | 15.4488 | 15.4488 | 7.7244 | 21.4567 | 64.3701 | 42.9134 | 64.3701 | 11.5866 | 64.3701 | 585.7745 | 3.626 | 65.4933 | 0.0045284 | 1 | 3 | 2 | 0.015748 | 0.047656 | 0.25 | 3950.1702 | 0.25 | 2175570 | 0.015748 | 42.9134 | 2610.684 | 0.0087916 | 5.1436 | 937.0707 | 1.25 | 2175570 | 0.015748 | 42.9134 | 2610.684 | 0.043958 | 4.5886 | 20898.8878 | 1.25 | 2175570 | 0.015748 | 42.9134 | 2610.684 | 0.043958 | 4.5886 | 20898.8878 | 1.25 | 0.023622 | 0.015748 | 1.25 | 0 | 0 | 0 | 1.5 | 0 | 0 | 0 | 0.023622 | 0 | 0 | 0 | 0.023622 | 0 | 0 | 0 | 0.015748 | 0 | 0 | 0 | 0.015748 | 0 | 0 | 0 | 1.5 | 0.023622 | 0.015748 | 15.4488 | 2892.7105 | 0.074792 | 0.27348 | 0.074792 | 0.27348 | 15.1753 | 2944.8413 | 0.07614 | 0.27593 | 0.07614 | 0.27593 | 15.1729 | 2945.3174 | 0.076152 | 0.27596 | 0.076152 | 0.27596 | 15.1729 | 2945.3217 | 0.076152 | 0.27596 | 0.076152 | 0.27596 | 15.1729 | 2945.3218 | 0.076152 | 0.27596 | 0.076152 | 0.27596 | 0.085426 | 0.29228 | 0.085426 | 0.29228 | 14.8643 | 151.0852 | 0.0098985 | 2 | 2 | 2 | 2 | 2 | 0.015748 | 0.10417 | 0.25 | 8634.5189 | 0.25 | 2175570 | 0.015748 | 15.4488 | 2610.684 | 0.067837 | 4.2673 | 5998.622 | 0.5 | 2175570 | 0.015748 | 15.4488 | 2610.684 | 0.13567 | 3.5595 | 20014.6339 | 0.5 | 2175570 | 0.015748 | 15.4488 | 2610.684 | 0.13567 | 3.5595 | 20014.6339 | 0.5 | 0.015748 | 0.015748 | 0.5 | 0 | 0 | 0 | 0.75 | 0 | 0 | 0 | 0.015748 | 0 | 0 | 0 | 0.015748 | 0 | 0 | 0 | 0.015748 | 0 | 0 | 0 | 0.015748 | 0 | 0 | 0 | 0.75 | 0.015748 | 0.015748 | 0.0042908 | 1 | 2 | 2 | 0.015748 | 0.045156 | 0.25 | 3742.9417 | 0.25 | 2175570 | 0.015748 | 7.7244 | 2610.684 | 0.27135 | 2.7334 | 15369.545 | 0.25 | 2175570 | 0.015748 | 7.7244 | 2610.684 | 0.27135 | 2.7334 | 15369.545 | 0.25 | 2175570 | 0.015748 | 7.7244 | 2610.684 | 0.27135 | 2.7334 | 15369.545 | 0.25 | 0.015748 | 0.015748 | 0.25 | 0 | 0 | 0 | 0.25 | 0 | 0 | 0 | 0.015748 | 0 | 0 | 0 | 0.015748 | 0 | 0 | 0 | 0.015748 | 0 | 0 | 0 | 0.015748 | 0 | 0 | 0 | 0.25 | 0.015748 | 0.015748 | 42.9134 | 104.1376 | 0.0026925 | 0.0026925 | 0.0013463 | 0.036691 | 0.0015101 | 0.03886
17 | 0.78084 | 7.0866 | 0.045932 | 0.32701 | 229.3319 | 2293.3187 | 3616.8714 | -6245.3709 | 361.6871 | 17 | 9.3701 | 85.0394 | 0.55118 | 47.0891 | 229.3319 | 2293.3187 | 43402.4573 | -74944.4503 | 4340.2457 | 15.3071 | 15.3071 | 7.6535 | 21.2598 | 63.7795 | 42.5197 | 63.7795 | 11.4803 | 63.7795 | 575.0757 | 3.5957 | 65.1605 | 0.0045046 | 1 | 3 | 2 | 0.015748 | 0.047406 | 0.25 | 3929.4172 | 0.25 | 2175570 | 0.015748 | 42.5197 | 2610.684 | 0.0089552 | 5.1408 | 953.9801 | 1.25 | 2175570 | 0.015748 | 42.5197 | 2610.684 | 0.044776 | 4.5768 | 21233.3576 | 1.25 | 2175570 | 0.015748 | 42.5197 | 2610.684 | 0.044776 | 4.5768 | 21233.3576 | 1.25 | 0.023622 | 0.015748 | 1.25 | 0 | 0 | 0 | 1.5 | 0 | 0 | 0 | 0.023622 | 0 | 0 | 0 | 0.023622 | 0 | 0 | 0 | 0.015748 | 0 | 0 | 0 | 0.015748 | 0 | 0 | 0 | 1.5 | 0.023622 | 0.015748 | 15.3071 | 2835.4485 | 0.073311 | 0.27076 | 0.073311 | 0.27076 | 15.0363 | 2886.5067 | 0.074631 | 0.27319 | 0.074631 | 0.27319 | 15.0339 | 2886.9727 | 0.074644 | 0.27321 | 0.074644 | 0.27321 | 15.0339 | 2886.9769 | 0.074644 | 0.27321 | 0.074644 | 0.27321 | 15.0339 | 2886.977 | 0.074644 | 0.27321 | 0.074644 | 0.27321 | 0.085426 | 0.29228 | 0.085426 | 0.29228 | 14.7225 | 149.8207 | 0.0098156 | 2 | 2 | 2 | 2 | 2 | 0.015748 | 0.1033 | 0.25 | 8562.2539 | 0.25 | 2175570 | 0.015748 | 15.3071 | 2610.684 | 0.069099 | 4.2514 | 6087.5576 | 0.5 | 2175570 | 0.015748 | 15.3071 | 2610.684 | 0.1382 | 3.5381 | 20264.7752 | 0.5 | 2175570 | 0.015748 | 15.3071 | 2610.684 | 0.1382 | 3.5381 | 20264.7752 | 0.5 | 0.015748 | 0.015748 | 0.5 | 0 | 0 | 0 | 0.75 | 0 | 0 | 0 | 0.015748 | 0 | 0 | 0 | 0.015748 | 0 | 0 | 0 | 0.015748 | 0 | 0 | 0 | 0.015748 | 0 | 0 | 0 | 0.75 | 0.015748 | 0.015748 | 0.004269 | 1 | 2 | 2 | 0.015748 | 0.044927 | 0.25 | 3723.9231 | 0.25 | 2175570 | 0.015748 | 7.6535 | 2610.684 | 0.27639 | 2.7102 | 15523.0256 | 0.25 | 2175570 | 0.015748 | 7.6535 | 2610.684 | 0.27639 | 2.7102 | 15523.0256 | 0.25 | 2175570 | 0.015748 | 7.6535 | 2610.684 | 0.27639 | 2.7102 | 15523.0256 | 0.25 | 0.015748 | 0.015748 | 0.25 | 0 | 0 | 0 | 0.25 | 0 | 0 | 0 | 0.015748 | 0 | 0 | 0 | 0.015748 | 0 | 0 | 0 | 0.015748 | 0 | 0 | 0 | 0.015748 | 0 | 0 | 0 | 0.25 | 0.015748 | 0.015748 | 42.5197 | 102.0761 | 0.0026392 | 0.0026392 | 0.0013196 | 0.036326 | 0.0015101 | 0.03886
18 | 0.82677 | 7.021 | 0.045932 | 0.32399 | 225.2784 | 2252.7839 | 3511.5353 | -6098.401 | 351.1535 | 18 | 9.9213 | 84.252 | 0.55118 | 46.6551 | 225.2784 | 2252.7839 | 42138.4233 | -73180.8122 | 4213.8423 | 15.1654 | 15.1654 | 7.5827 | 21.063 | 63.189 | 42.126 | 63.189 | 11.374 | 63.189 | 564.4754 | 3.5652 | 64.822 | 0.0044804 | 1 | 3 | 2 | 0.015748 | 0.047151 | 0.25 | 3908.3237 | 0.25 | 2175570 | 0.015748 | 42.126 | 2610.684 | 0.0091234 | 5.1378 | 971.3463 | 1.25 | 2175570 | 0.015748 | 42.126 | 2610.684 | 0.045617 | 4.5649 | 21575.4343 | 1.25 | 2175570 | 0.015748 | 42.126 | 2610.684 | 0.045617 | 4.5649 | 21575.4343 | 1.25 | 0.023622 | 0.015748 | 1.25 | 0 | 0 | 0 | 1.5 | 0 | 0 | 0 | 0.023622 | 0 | 0 | 0 | 0.023622 | 0 | 0 | 0 | 0.015748 | 0 | 0 | 0 | 0.015748 | 0 | 0 | 0 | 1.5 | 0.023622 | 0.015748 | 15.1654 | 2778.5979 | 0.071841 | 0.26803 | 0.071841 | 0.26803 | 14.8973 | 2828.5904 | 0.073134 | 0.27043 | 0.073134 | 0.27043 | 14.8949 | 2829.0463 | 0.073146 | 0.27045 | 0.073146 | 0.27045 | 14.8949 | 2829.0504 | 0.073146 | 0.27046 | 0.073146 | 0.27046 | 14.8949 | 2829.0505 | 0.073146 | 0.27046 | 0.073146 | 0.27046 | 0.085426 | 0.29228 | 0.085426 | 0.29228 | 14.5808 | 148.548 | 0.0097322 | 2 | 2 | 2 | 2 | 2 | 0.015748 | 0.10242 | 0.25 | 8489.521 | 0.25 | 2175570 | 0.015748 | 15.1654 | 2610.684 | 0.070396 | 4.2353 | 6178.3047 | 0.5 | 2175570 | 0.015748 | 15.1654 | 2610.684 | 0.14079 | 3.5165 | 20519.2009 | 0.5 | 2175570 | 0.015748 | 15.1654 | 2610.684 | 0.14079 | 3.5165 | 20519.2009 | 0.5 | 0.015748 | 0.015748 | 0.5 | 0 | 0 | 0 | 0.75 | 0 | 0 | 0 | 0.015748 | 0 | 0 | 0 | 0.015748 | 0 | 0 | 0 | 0.015748 | 0 | 0 | 0 | 0.015748 | 0 | 0 | 0 | 0.75 | 0.015748 | 0.015748 | 0.0042469 | 1 | 2 | 2 | 0.015748 | 0.044693 | 0.25 | 3704.5752 | 0.25 | 2175570 | 0.015748 | 7.5827 | 2610.684 | 0.28159 | 2.6866 | 15676.7997 | 0.25 | 2175570 | 0.015748 | 7.5827 | 2610.684 | 0.28159 | 2.6866 | 15676.7997 | 0.25 | 2175570 | 0.015748 | 7.5827 | 2610.684 | 0.28159 | 2.6866 | 15676.7997 | 0.25 | 0.015748 | 0.015748 | 0.25 | 0 | 0 | 0 | 0.25 | 0 | 0 | 0 | 0.015748 | 0 | 0 | 0 | 0.015748 | 0 | 0 | 0 | 0.015748 | 0 | 0 | 0 | 0.015748 | 0 | 0 | 0 | 0.25 | 0.015748 | 0.015748 | 42.126 | 100.0295 | 0.0025863 | 0.0025863 | 0.0012931 | 0.03596 | 0.0015101 | 0.03886
19 | 0.8727 | 6.9554 | 0.045932 | 0.32098 | 221.2485 | 2212.4853 | 3408.061 | -5953.1458 | 340.8061 | 19 | 10.4724 | 83.4646 | 0.55118 | 46.2211 | 221.2485 | 2212.4853 | 40896.7314 | -71437.75 | 4089.6731 | 15.0236 | 15.0236 | 7.5118 | 20.8661 | 62.5984 | 41.7323 | 62.5984 | 11.2677 | 62.5984 | 553.9738 | 3.5344 | 64.4776 | 0.0044559 | 1 | 3 | 2 | 0.015748 | 0.046893 | 0.25 | 3886.8837 | 0.25 | 2175570 | 0.015748 | 41.7323 | 2610.684 | 0.0092963 | 5.1349 | 989.1857 | 1 | 2175570 | 0.015748 | 41.7323 | 2610.684 | 0.037185 | 4.6876 | 14448.2792 | 1 | 2175570 | 0.015748 | 41.7323 | 2610.684 | 0.037185 | 4.6876 | 14448.2792 | 1 | 0.023622 | 0.015748 | 1 | 0 | 0 | 0 | 1.5 | 0 | 0 | 0 | 0.023622 | 0 | 0 | 0 | 0.023622 | 0 | 0 | 0 | 0.015748 | 0 | 0 | 0 | 0.015748 | 0 | 0 | 0 | 1.5 | 0.023622 | 0.015748 | 15.0236 | 2722.1618 | 0.070382 | 0.2653 | 0.070382 | 0.2653 | 14.7583 | 2771.0956 | 0.071647 | 0.26767 | 0.071647 | 0.26767 | 14.756 | 2771.5414 | 0.071659 | 0.26769 | 0.071659 | 0.26769 | 14.7559 | 2771.5454 | 0.071659 | 0.26769 | 0.071659 | 0.26769 | 14.7559 | 2771.5454 | 0.071659 | 0.26769 | 0.071659 | 0.26769 | 0.085426 | 0.29228 | 0.085426 | 0.29228 | 14.4391 | 147.2671 | 0.0096483 | 2 | 2 | 2 | 2 | 2 | 0.015748 | 0.10154 | 0.25 | 8416.3147 | 0.25 | 2175570 | 0.015748 | 15.0236 | 2610.684 | 0.071731 | 4.2188 | 6270.9075 | 0.5 | 2175570 | 0.015748 | 15.0236 | 2610.684 | 0.14346 | 3.4946 | 20778.0181 | 0.5 | 2175570 | 0.015748 | 15.0236 | 2610.684 | 0.14346 | 3.4946 | 20778.0181 | 0.5 | 0.015748 | 0.015748 | 0.5 | 0 | 0 | 0 | 0.75 | 0 | 0 | 0 | 0.015748 | 0 | 0 | 0 | 0.015748 | 0 | 0 | 0 | 0.015748 | 0 | 0 | 0 | 0.015748 | 0 | 0 | 0 | 0.75 | 0.015748 | 0.015748 | 0.0042243 | 1 | 2 | 2 | 0.015748 | 0.044456 | 0.25 | 3684.8921 | 0.25 | 2175570 | 0.015748 | 7.5118 | 2610.684 | 0.28692 | 2.6625 | 15830.4787 | 0.25 | 2175570 | 0.015748 | 7.5118 | 2610.684 | 0.28692 | 2.6625 | 15830.4787 | 0.25 | 2175570 | 0.015748 | 7.5118 | 2610.684 | 0.28692 | 2.6625 | 15830.4787 | 0.25 | 0.015748 | 0.015748 | 0.25 | 0 | 0 | 0 | 0.25 | 0 | 0 | 0 | 0.015748 | 0 | 0 | 0 | 0.015748 | 0 | 0 | 0 | 0.015748 | 0 | 0 | 0 | 0.015748 | 0 | 0 | 0 | 0.25 | 0.015748 | 0.015748 | 41.7323 | 97.9978 | 0.0025338 | 0.0025338 | 0.0012669 | 0.035593 | 0.0015101 | 0.03886
20 | 0.91864 | 6.8898 | 0.045932 | 0.31797 | 217.2425 | 2172.4251 | 3306.4376 | -5809.6098 | 330.6438 | 20 | 11.0236 | 82.6772 | 0.55118 | 45.7871 | 217.2425 | 2172.4251 | 39677.2513 | -69715.3175 | 3967.7251 | 14.8819 | 14.8819 | 7.4409 | 20.6693 | 62.0079 | 41.3386 | 62.0079 | 11.1614 | 62.0079 | 543.5708 | 3.5035 | 64.1272 | 0.0044309 | 1 | 3 | 2 | 0.015748 | 0.04663 | 0.25 | 3865.0912 | 0.25 | 2175570 | 0.015748 | 41.3386 | 2610.684 | 0.0094742 | 5.1318 | 1007.5155 | 1 | 2175570 | 0.015748 | 41.3386 | 2610.684 | 0.037897 | 4.677 | 14691.5788 | 1 | 2175570 | 0.015748 | 41.3386 | 2610.684 | 0.037897 | 4.677 | 14691.5788 | 1 | 0.023622 | 0.015748 | 1 | 0 | 0 | 0 | 1.5 | 0 | 0 | 0 | 0.023622 | 0 | 0 | 0 | 0.023622 | 0 | 0 | 0 | 0.015748 | 0 | 0 | 0 | 0.015748 | 0 | 0 | 0 | 1.5 | 0.023622 | 0.015748 | 14.8819 | 2666.1433 | 0.068934 | 0.26255 | 0.068934 | 0.26255 | 14.6193 | 2714.0253 | 0.070172 | 0.2649 | 0.070172 | 0.2649 | 14.617 | 2714.4611 | 0.070183 | 0.26492 | 0.070183 | 0.26492 | 14.617 | 2714.465 | 0.070183 | 0.26492 | 0.070183 | 0.26492 | 14.617 | 2714.465 | 0.070183 | 0.26492 | 0.070183 | 0.26492 | 0.070183 | 0.26492 | 0.070183 | 0.26492 | 14.352 | 145.9778 | 0.0095639 | 2 | 2 | 2 | 2 | 2 | 0.015748 | 0.10065 | 0.25 | 8342.6293 | 0.25 | 2175570 | 0.015748 | 14.8819 | 2610.684 | 0.073104 | 4.2019 | 6365.4115 | 0.5 | 2175570 | 0.015748 | 14.8819 | 2610.684 | 0.14621 | 3.4725 | 21041.3386 | 0.5 | 2175570 | 0.015748 | 14.8819 | 2610.684 | 0.14621 | 3.4725 | 21041.3386 | 0.5 | 0.015748 | 0.015748 | 0.5 | 0 | 0 | 0 | 0.75 | 0 | 0 | 0 | 0.015748 | 0 | 0 | 0 | 0.015748 | 0 | 0 | 0 | 0.015748 | 0 | 0 | 0 | 0.015748 | 0 | 0 | 0 | 0.75 | 0.015748 | 0.015748 | 0.0042013 | 1 | 2 | 2 | 0.015748 | 0.044214 | 0.25 | 3664.8681 | 0.25 | 2175570 | 0.015748 | 7.4409 | 2610.684 | 0.29241 | 2.6378 | 15983.5965 | 0.25 | 2175570 | 0.015748 | 7.4409 | 2610.684 | 0.29241 | 2.6378 | 15983.5965 | 0.25 | 2175570 | 0.015748 | 7.4409 | 2610.684 | 0.29241 | 2.6378 | 15983.5965 | 0.25 | 0.015748 | 0.015748 | 0.25 | 0 | 0 | 0 | 0.25 | 0 | 0 | 0 | 0.015748 | 0 | 0 | 0 | 0.015748 | 0 | 0 | 0 | 0.015748 | 0 | 0 | 0 | 0.015748 | 0 | 0 | 0 | 0.25 | 0.015748 | 0.015748 | 41.3386 | 95.9812 | 0.0024816 | 0.0024816 | 0.0012408 | 0.035225 | 0.0012408 | 0.035225
21 | 0.96457 | 6.8241 | 0.045932 | 0.31495 | 213.2605 | 2132.6052 | 3206.6543 | -5667.7972 | 320.6654 | 21 | 11.5748 | 81.8898 | 0.55118 | 45.3531 | 213.2605 | 2132.6052 | 38479.8516 | -68013.5664 | 3847.9852 | 14.7402 | 14.7402 | 7.3701 | 20.4724 | 61.4173 | 40.9449 | 61.4173 | 11.0551 | 61.4173 | 533.2663 | 3.4723 | 63.7707 | 0.0044055 | 1 | 3 | 2 | 0.015748 | 0.046362 | 0.25 | 3842.9401 | 0.25 | 2175570 | 0.015748 | 40.9449 | 2610.684 | 0.0096573 | 5.1287 | 1026.3535 | 1 | 2175570 | 0.015748 | 40.9449 | 2610.684 | 0.038629 | 4.6662 | 14940.7626 | 1 | 2175570 | 0.015748 | 40.9449 | 2610.684 | 0.038629 | 4.6662 | 14940.7626 | 1 | 0.023622 | 0.015748 | 1 | 0 | 0 | 0 | 1.5 | 0 | 0 | 0 | 0.023622 | 0 | 0 | 0 | 0.023622 | 0 | 0 | 0 | 0.015748 | 0 | 0 | 0 | 0.015748 | 0 | 0 | 0 | 1.5 | 0.023622 | 0.015748 | 14.7402 | 2610.5454 | 0.067496 | 0.2598 | 0.067496 | 0.2598 | 14.4804 | 2657.3828 | 0.068707 | 0.26212 | 0.068707 | 0.26212 | 14.478 | 2657.8086 | 0.068718 | 0.26214 | 0.068718 | 0.26214 | 14.478 | 2657.8125 | 0.068719 | 0.26214 | 0.068719 | 0.26214 | 14.478 | 2657.8125 | 0.068719 | 0.26214 | 0.068719 | 0.26214 | 0.070183 | 0.26492 | 0.070183 | 0.26492 | 14.2103 | 144.6799 | 0.0094788 | 2 | 2 | 2 | 2 | 2 | 0.015748 | 0.099753 | 0.25 | 8268.4587 | 0.25 | 2175570 | 0.015748 | 14.7402 | 2610.684 | 0.074516 | 4.1847 | 6461.8633 | 0.5 | 2175570 | 0.015748 | 14.7402 | 2610.684 | 0.14903 | 3.45 | 21309.2792 | 0.5 | 2175570 | 0.015748 | 14.7402 | 2610.684 | 0.14903 | 3.45 | 21309.2792 | 0.5 | 0.015748 | 0.015748 | 0.5 | 0 | 0 | 0 | 0.75 | 0 | 0 | 0 | 0.015748 | 0 | 0 | 0 | 0.015748 | 0 | 0 | 0 | 0.015748 | 0 | 0 | 0 | 0.015748 | 0 | 0 | 0 | 0.75 | 0.015748 | 0.015748 | 0.004178 | 1 | 2 | 2 | 0.015748 | 0.043968 | 0.25 | 3644.4971 | 0.25 | 2175570 | 0.015748 | 7.3701 | 2610.684 | 0.29806 | 2.6124 | 16135.5969 | 0.25 | 2175570 | 0.015748 | 7.3701 | 2610.684 | 0.29806 | 2.6124 | 16135.5969 | 0.25 | 2175570 | 0.015748 | 7.3701 | 2610.684 | 0.29806 | 2.6124 | 16135.5969 | 0.25 | 0.015748 | 0.015748 | 0.25 | 0 | 0 | 0 | 0.25 | 0 | 0 | 0 | 0.015748 | 0 | 0 | 0 | 0.015748 | 0 | 0 | 0 | 0.015748 | 0 | 0 | 0 | 0.015748 | 0 | 0 | 0 | 0.25 | 0.015748 | 0.015748 | 40.9449 | 93.9796 | 0.0024299 | 0.0024299 | 0.0012149 | 0.034856 | 0.0012408 | 0.035225
22 | 1.0105 | 6.7585 | 0.045932 | 0.31194 | 209.3028 | 2093.0277 | 3108.7 | -5527.7122 | 310.87 | 22 | 12.126 | 81.1024 | 0.55118 | 44.9191 | 209.3028 | 2093.0277 | 37304.3999 | -66332.5465 | 3730.44 | 14.5984 | 14.5984 | 7.2992 | 20.2756 | 60.8268 | 40.5512 | 60.8268 | 10.9488 | 60.8268 | 523.0605 | 3.441 | 63.4081 | 0.0043797 | 1 | 3 | 2 | 0.015748 | 0.046091 | 0.25 | 3820.4239 | 0.25 | 2175570 | 0.015748 | 40.5512 | 2610.684 | 0.0098457 | 5.1254 | 1045.7186 | 1 | 2175570 | 0.015748 | 40.5512 | 2610.684 | 0.039383 | 4.655 | 15196.0103 | 1 | 2175570 | 0.015748 | 40.5512 | 2610.684 | 0.039383 | 4.655 | 15196.0103 | 1 | 0.023622 | 0.015748 | 1 | 0 | 0 | 0 | 1.5 | 0 | 0 | 0 | 0.023622 | 0 | 0 | 0 | 0.023622 | 0 | 0 | 0 | 0.015748 | 0 | 0 | 0 | 0.015748 | 0 | 0 | 0 | 1.5 | 0.023622 | 0.015748 | 14.5984 | 2555.3714 | 0.06607 | 0.25704 | 0.06607 | 0.25704 | 14.3414 | 2601.1713 | 0.067254 | 0.25933 | 0.067254 | 0.25933 | 14.3391 | 2601.5873 | 0.067265 | 0.25935 | 0.067265 | 0.25935 | 14.3391 | 2601.5911 | 0.067265 | 0.25935 | 0.067265 | 0.25935 | 14.3391 | 2601.5911 | 0.067265 | 0.25935 | 0.067265 | 0.25935 | 0.070183 | 0.26492 | 0.070183 | 0.26492 | 14.0686 | 143.3735 | 0.0093932 | 2 | 2 | 2 | 2 | 2 | 0.015748 | 0.098852 | 0.25 | 8193.7968 | 0.25 | 2175570 | 0.015748 | 14.5984 | 2610.684 | 0.07597 | 4.1672 | 6560.311 | 0.5 | 2175570 | 0.015748 | 14.5984 | 2610.684 | 0.15194 | 3.4273 | 21581.9615 | 0.5 | 2175570 | 0.015748 | 14.5984 | 2610.684 | 0.15194 | 3.4273 | 21581.9615 | 0.5 | 0.015748 | 0.015748 | 0.5 | 0 | 0 | 0 | 0.75 | 0 | 0 | 0 | 0.015748 | 0 | 0 | 0 | 0.015748 | 0 | 0 | 0 | 0.015748 | 0 | 0 | 0 | 0.015748 | 0 | 0 | 0 | 0.75 | 0.015748 | 0.015748 | 0.0041542 | 1 | 2 | 2 | 0.015748 | 0.043718 | 0.25 | 3623.7728 | 0.25 | 2175570 | 0.015748 | 7.2992 | 2610.684 | 0.30388 | 2.5862 | 16285.8174 | 0.25 | 2175570 | 0.015748 | 7.2992 | 2610.684 | 0.30388 | 2.5862 | 16285.8174 | 0.25 | 2175570 | 0.015748 | 7.2992 | 2610.684 | 0.30388 | 2.5862 | 16285.8174 | 0.25 | 0.015748 | 0.015748 | 0.25 | 0 | 0 | 0 | 0.25 | 0 | 0 | 0 | 0.015748 | 0 | 0 | 0 | 0.015748 | 0 | 0 | 0 | 0.015748 | 0 | 0 | 0 | 0.015748 | 0 | 0 | 0 | 0.25 | 0.015748 | 0.015748 | 40.5512 | 91.9934 | 0.0023785 | 0.0023785 | 0.0011893 | 0.034486 | 0.0012408 | 0.035225
23 | 1.0564 | 6.6929 | 0.045932 | 0.30892 | 205.3695 | 2053.6947 | 3012.5635 | -5389.3588 | 301.2564 | 23 | 12.6772 | 80.315 | 0.55118 | 44.4851 | 205.3695 | 2053.6947 | 36150.7625 | -64672.3053 | 3615.0763 | 14.4567 | 14.4567 | 7.2283 | 20.0787 | 60.2362 | 40.1575 | 60.2362 | 10.8425 | 60.2362 | 512.9533 | 3.4094 | 63.0392 | 0.0043534 | 1 | 3 | 2 | 0.015748 | 0.045815 | 0.25 | 3797.536 | 0.25 | 2175570 | 0.015748 | 40.1575 | 2610.684 | 0.01004 | 5.1221 | 1065.6303 | 1 | 2175570 | 0.015748 | 40.1575 | 2610.684 | 0.040159 | 4.6437 | 15457.5077 | 1 | 2175570 | 0.015748 | 40.1575 | 2610.684 | 0.040159 | 4.6437 | 15457.5077 | 1 | 0.023622 | 0.015748 | 1 | 0 | 0 | 0 | 1.5 | 0 | 0 | 0 | 0.023622 | 0 | 0 | 0 | 0.023622 | 0 | 0 | 0 | 0.015748 | 0 | 0 | 0 | 0.015748 | 0 | 0 | 0 | 1.5 | 0.023622 | 0.015748 | 14.4567 | 2500.6246 | 0.064654 | 0.25427 | 0.064654 | 0.25427 | 14.2024 | 2545.3944 | 0.065812 | 0.25654 | 0.065812 | 0.25654 | 14.2002 | 2545.8005 | 0.065822 | 0.25656 | 0.065822 | 0.25656 | 14.2001 | 2545.8042 | 0.065823 | 0.25656 | 0.065823 | 0.25656 | 14.2001 | 2545.8043 | 0.065823 | 0.25656 | 0.065823 | 0.25656 | 0.070183 | 0.26492 | 0.070183 | 0.26492 | 13.9269 | 142.0584 | 0.0093071 | 2 | 2 | 2 | 2 | 2 | 0.015748 | 0.097946 | 0.25 | 8118.6375 | 0.25 | 2175570 | 0.015748 | 14.4567 | 2610.684 | 0.077467 | 4.1493 | 6660.8039 | 0.5 | 2175570 | 0.015748 | 14.4567 | 2610.684 | 0.15493 | 3.4043 | 21859.5125 | 0.5 | 2175570 | 0.015748 | 14.4567 | 2610.684 | 0.15493 | 3.4043 | 21859.5125 | 0.5 | 0.015748 | 0.015748 | 0.5 | 0 | 0 | 0 | 0.75 | 0 | 0 | 0 | 0.015748 | 0 | 0 | 0 | 0.015748 | 0 | 0 | 0 | 0.015748 | 0 | 0 | 0 | 0.015748 | 0 | 0 | 0 | 0.75 | 0.015748 | 0.015748 | 0.0041301 | 1 | 2 | 2 | 0.015748 | 0.043464 | 0.25 | 3602.6887 | 0.25 | 2175570 | 0.015748 | 7.2283 | 2610.684 | 0.30987 | 2.5593 | 16433.4714 | 0.25 | 2175570 | 0.015748 | 7.2283 | 2610.684 | 0.30987 | 2.5593 | 16433.4714 | 0.25 | 2175570 | 0.015748 | 7.2283 | 2610.684 | 0.30987 | 2.5593 | 16433.4714 | 0.25 | 0.015748 | 0.015748 | 0.25 | 0 | 0 | 0 | 0.25 | 0 | 0 | 0 | 0.015748 | 0 | 0 | 0 | 0.015748 | 0 | 0 | 0 | 0.015748 | 0 | 0 | 0 | 0.015748 | 0 | 0 | 0 | 0.25 | 0.015748 | 0.015748 | 40.1575 | 90.0225 | 0.0023276 | 0.0023276 | 0.0011638 | 0.034114 | 0.0012408 | 0.035225
24 | 1.1024 | 6.6273 | 0.045932 | 0.30591 | 201.4608 | 2014.6083 | 2918.2337 | -5252.7407 | 291.8234 | 24 | 13.2283 | 79.5276 | 0.55118 | 44.0511 | 201.4608 | 2014.6083 | 35018.8048 | -63032.8884 | 3501.8805 | 14.315 | 14.315 | 7.1575 | 19.8819 | 59.6457 | 39.7638 | 59.6457 | 10.7362 | 59.6457 | 502.9447 | 3.3776 | 62.6638 | 0.0043268 | 1 | 3 | 2 | 0.015748 | 0.045534 | 0.25 | 3774.2695 | 0.25 | 2175570 | 0.015748 | 39.7638 | 2610.684 | 0.01024 | 5.1187 | 1086.1091 | 1 | 2175570 | 0.015748 | 39.7638 | 2610.684 | 0.040958 | 4.632 | 15725.4473 | 1 | 2175570 | 0.015748 | 39.7638 | 2610.684 | 0.040958 | 4.632 | 15725.4473 | 1 | 0.023622 | 0.015748 | 1 | 0 | 0 | 0 | 1.5 | 0 | 0 | 0 | 0.023622 | 0 | 0 | 0 | 0.023622 | 0 | 0 | 0 | 0.015748 | 0 | 0 | 0 | 0.015748 | 0 | 0 | 0 | 1.5 | 0.023622 | 0.015748 | 14.315 | 2446.3081 | 0.06325 | 0.2515 | 0.06325 | 0.2515 | 14.0635 | 2490.0551 | 0.064381 | 0.25373 | 0.064381 | 0.25373 | 14.0612 | 2490.4516 | 0.064391 | 0.25375 | 0.064391 | 0.25375 | 14.0612 | 2490.4552 | 0.064391 | 0.25375 | 0.064391 | 0.25375 | 14.0612 | 2490.4552 | 0.064391 | 0.25375 | 0.064391 | 0.25375 | 0.070183 | 0.26492 | 0.070183 | 0.26492 | 13.7851 | 140.7345 | 0.0092203 | 2 | 2 | 2 | 2 | 2 | 0.015748 | 0.097033 | 0.25 | 8042.9741 | 0.25 | 2175570 | 0.015748 | 14.315 | 2610.684 | 0.079009 | 4.131 | 6763.3929 | 0.5 | 2175570 | 0.015748 | 14.315 | 2610.684 | 0.15802 | 3.381 | 22142.0642 | 0.5 | 2175570 | 0.015748 | 14.315 | 2610.684 | 0.15802 | 3.381 | 22142.0642 | 0.5 | 0.015748 | 0.015748 | 0.5 | 0 | 0 | 0 | 0.75 | 0 | 0 | 0 | 0.015748 | 0 | 0 | 0 | 0.015748 | 0 | 0 | 0 | 0.015748 | 0 | 0 | 0 | 0.015748 | 0 | 0 | 0 | 0.75 | 0.015748 | 0.015748 | 0.0041055 | 1 | 2 | 2 | 0.015748 | 0.043205 | 0.25 | 3581.2381 | 0.25 | 2175570 | 0.015748 | 7.1575 | 2610.684 | 0.31603 | 2.5313 | 16577.6274 | 0.25 | 2175570 | 0.015748 | 7.1575 | 2610.684 | 0.31603 | 2.5313 | 16577.6274 | 0.25 | 2175570 | 0.015748 | 7.1575 | 2610.684 | 0.31603 | 2.5313 | 16577.6274 | 0.25 | 0.015748 | 0.015748 | 0.25 | 0 | 0 | 0 | 0.25 | 0 | 0 | 0 | 0.015748 | 0 | 0 | 0 | 0.015748 | 0 | 0 | 0 | 0.015748 | 0 | 0 | 0 | 0.015748 | 0 | 0 | 0 | 0.25 | 0.015748 | 0.015748 | 39.7638 | 88.0671 | 0.002277 | 0.002277 | 0.0011385 | 0.033742 | 0.0012408 | 0.035225
25 | 1.1483 | 6.5617 | 0.045932 | 0.3029 | 197.577 | 1975.7704 | 2825.6992 | -5117.8616 | 282.5699 | 25 | 13.7795 | 78.7402 | 0.55118 | 43.6171 | 197.577 | 1975.7704 | 33908.3907 | -61414.3394 | 3390.8391 | 14.1732 | 14.1732 | 7.0866 | 19.685 | 59.0551 | 39.3701 | 59.0551 | 10.6299 | 59.0551 | 493.0347 | 3.3456 | 62.282 | 0.0042996 | 1 | 3 | 2 | 0.015748 | 0.045249 | 0.25 | 3750.6174 | 0.25 | 2175570 | 0.015748 | 39.3701 | 2610.684 | 0.010445 | 5.1151 | 1107.1764 | 1 | 2175570 | 0.015748 | 39.3701 | 2610.684 | 0.041781 | 4.62 | 16000.0284 | 1 | 2175570 | 0.015748 | 39.3701 | 2610.684 | 0.041781 | 4.62 | 16000.0284 | 1 | 0.023622 | 0.015748 | 0 | 1 | 0 | 0 | 0 | 1 | 0 | 0 | 0 | 0.023622 | 0 | 0 | 0 | 0.023622 | 0 | 0 | 0 | 0.015748 | 0 | 0 | 0 | 0.015748 | 0 | 0 | 1 | 0.023622 | 0.015748 | 14.1732 | 2392.4253 | 0.061857 | 0.24871 | 0.061857 | 0.24871 | 13.9245 | 2435.1572 | 0.062962 | 0.25092 | 0.062962 | 0.25092 | 13.9223 | 2435.5439 | 0.062972 | 0.25094 | 0.062972 | 0.25094 | 13.9223 | 2435.5474 | 0.062972 | 0.25094 | 0.062972 | 0.25094 | 13.9223 | 2435.5475 | 0.062972 | 0.25094 | 0.062972 | 0.25094 | 0.070183 | 0.26492 | 0.070183 | 0.26492 | 13.6434 | 139.4016 | 0.009133 | 2 | 2 | 2 | 2 | 2 | 0.015748 | 0.096114 | 0.25 | 7966.8001 | 0.25 | 2175570 | 0.015748 | 14.1732 | 2610.684 | 0.080597 | 4.1123 | 6868.1302 | 0.5 | 2175570 | 0.015748 | 14.1732 | 2610.684 | 0.16119 | 3.3574 | 22429.7541 | 0.5 | 2175570 | 0.015748 | 14.1732 | 2610.684 | 0.16119 | 3.3574 | 22429.7541 | 0.5 | 0.015748 | 0.015748 | 0 | 0.5 | 0 | 0 | 0 | 0.5 | 0 | 0 | 0 | 0.015748 | 0 | 0 | 0 | 0.015748 | 0 | 0 | 0 | 0.015748 | 0 | 0 | 0 | 0.015748 | 0 | 0 | 0.5 | 0.015748 | 0.015748 | 0.0040805 | 1 | 2 | 2 | 0.015748 | 0.042942 | 0.25 | 3559.4142 | 0.25 | 2175570 | 0.015748 | 7.0866 | 2610.684 | 0.32239 | 2.5023 | 16717.1835 | 0.25 | 2175570 | 0.015748 | 7.0866 | 2610.684 | 0.32239 | 2.5023 | 16717.1835 | 0.25 | 2175570 | 0.015748 | 7.0866 | 2610.684 | 0.32239 | 2.5023 | 16717.1835 | 0.25 | 0.015748 | 0.015748 | 0 | 0.25 | 0 | 0 | 0 | 0.25 | 0 | 0 | 0 | 0.015748 | 0 | 0 | 0 | 0.015748 | 0 | 0 | 0 | 0.015748 | 0 | 0 | 0 | 0.015748 | 0 | 0 | 0.25 | 0.015748 | 0.015748 | 39.3701 | 86.1273 | 0.0022268 | 0.0022268 | 0.0011134 | 0.033368 | 0.0012408 | 0.035225
26 | 1.1942 | 6.4961 | 0.045932 | 0.29988 | 193.7183 | 1937.1834 | 2734.9486 | -4984.725 | 273.4949 | 26 | 14.3307 | 77.9528 | 0.55118 | 43.1831 | 193.7183 | 1937.1834 | 32819.3834 | -59816.6998 | 3281.9383 | 14.0315 | 14.0315 | 7.0157 | 19.4882 | 58.4646 | 38.9764 | 58.4646 | 10.5236 | 58.4646 | 483.2233 | 3.3134 | 61.8934 | 0.0042721 | 1 | 3 | 2 | 0.015748 | 0.044958 | 0.25 | 3726.5722 | 0.25 | 2175570 | 0.015748 | 38.9764 | 2610.684 | 0.010657 | 5.1115 | 1128.8547 | 1 | 2175570 | 0.015748 | 38.9764 | 2610.684 | 0.04263 | 4.6077 | 16281.4574 | 1 | 2175570 | 0.015748 | 38.9764 | 2610.684 | 0.04263 | 4.6077 | 16281.4574 | 1 | 0.023622 | 0.015748 | 0 | 1 | 0 | 0 | 0 | 1 | 0 | 0 | 0 | 0.023622 | 0 | 0 | 0 | 0.023622 | 0 | 0 | 0 | 0.015748 | 0 | 0 | 0 | 0.015748 | 0 | 0 | 1 | 0.023622 | 0.015748 | 14.0315 | 2338.9795 | 0.060475 | 0.24592 | 0.060475 | 0.24592 | 13.7856 | 2380.7039 | 0.061554 | 0.2481 | 0.061554 | 0.2481 | 13.7834 | 2381.0811 | 0.061564 | 0.24812 | 0.061564 | 0.24812 | 13.7834 | 2381.0844 | 0.061564 | 0.24812 | 0.061564 | 0.24812 | 13.7834 | 2381.0845 | 0.061564 | 0.24812 | 0.061564 | 0.24812 | 0.070183 | 0.26492 | 0.070183 | 0.26492 | 13.5017 | 138.0596 | 0.0090451 | 2 | 2 | 2 | 2 | 2 | 0.015748 | 0.095189 | 0.25 | 7890.1084 | 0.25 | 2175570 | 0.015748 | 14.0315 | 2610.684 | 0.082233 | 4.0932 | 6975.0696 | 0.5 | 2175570 | 0.015748 | 14.0315 | 2610.684 | 0.16447 | 3.3336 | 22722.7251 | 0.5 | 2175570 | 0.015748 | 14.0315 | 2610.684 | 0.16447 | 3.3336 | 22722.7251 | 0.5 | 0.015748 | 0.015748 | 0 | 0.5 | 0 | 0 | 0 | 0.5 | 0 | 0 | 0 | 0.015748 | 0 | 0 | 0 | 0.015748 | 0 | 0 | 0 | 0.015748 | 0 | 0 | 0 | 0.015748 | 0 | 0 | 0.5 | 0.015748 | 0.015748 | 0.004055 | 1 | 2 | 2 | 0.015748 | 0.042674 | 0.25 | 3537.2096 | 0.25 | 2175570 | 0.015748 | 7.0157 | 2610.684 | 0.32893 | 2.4722 | 16850.8395 | 0.25 | 2175570 | 0.015748 | 7.0157 | 2610.684 | 0.32893 | 2.4722 | 16850.8395 | 0.25 | 2175570 | 0.015748 | 7.0157 | 2610.684 | 0.32893 | 2.4722 | 16850.8395 | 0.25 | 0.015748 | 0.015748 | 0 | 0.25 | 0 | 0 | 0 | 0.25 | 0 | 0 | 0 | 0.015748 | 0 | 0 | 0 | 0.015748 | 0 | 0 | 0 | 0.015748 | 0 | 0 | 0 | 0.015748 | 0 | 0 | 0.25 | 0.015748 | 0.015748 | 38.9764 | 84.2033 | 0.0021771 | 0.0021771 | 0.0010886 | 0.032993 | 0.0012408 | 0.035225
27 | 1.2402 | 6.4304 | 0.045932 | 0.29687 | 189.8849 | 1898.8491 | 2645.9704 | -4853.3341 | 264.597 | 27 | 14.8819 | 77.1654 | 0.55118 | 42.7491 | 189.8849 | 1898.8491 | 31751.6445 | -58240.0091 | 3175.1644 | 13.8898 | 13.8898 | 6.9449 | 19.2913 | 57.874 | 38.5827 | 57.874 | 10.4173 | 57.874 | 473.5105 | 3.281 | 61.4981 | 0.0042441 | 1 | 3 | 2 | 0.015748 | 0.044664 | 0.25 | 3702.1266 | 0.25 | 2175570 | 0.015748 | 38.5827 | 2610.684 | 0.010876 | 5.1078 | 1151.1676 | 1 | 2175570 | 0.015748 | 38.5827 | 2610.684 | 0.043504 | 4.5951 | 16569.9482 | 1 | 2175570 | 0.015748 | 38.5827 | 2610.684 | 0.043504 | 4.5951 | 16569.9482 | 1 | 0.023622 | 0.015748 | 0 | 1 | 0 | 0 | 0 | 1 | 0 | 0 | 0 | 0.023622 | 0 | 0 | 0 | 0.023622 | 0 | 0 | 0 | 0.015748 | 0 | 0 | 0 | 0.015748 | 0 | 0 | 1 | 0.023622 | 0.015748 | 13.8898 | 2285.9743 | 0.059105 | 0.24311 | 0.059105 | 0.24311 | 13.6466 | 2326.6988 | 0.060157 | 0.24527 | 0.060157 | 0.24527 | 13.6445 | 2327.0665 | 0.060167 | 0.24529 | 0.060167 | 0.24529 | 13.6445 | 2327.0698 | 0.060167 | 0.24529 | 0.060167 | 0.24529 | 13.6445 | 2327.0698 | 0.060167 | 0.24529 | 0.060167 | 0.24529 | 0.070183 | 0.26492 | 0.070183 | 0.26492 | 13.3599 | 136.7085 | 0.0089566 | 2 | 2 | 2 | 2 | 2 | 0.015748 | 0.094257 | 0.25 | 7812.8921 | 0.25 | 2175570 | 0.015748 | 13.8898 | 2610.684 | 0.08392 | 4.0737 | 7084.2666 | 0.5 | 2175570 | 0.015748 | 13.8898 | 2610.684 | 0.16784 | 3.3095 | 23021.1252 | 0.5 | 2175570 | 0.015748 | 13.8898 | 2610.684 | 0.16784 | 3.3095 | 23021.1252 | 0.5 | 0.015748 | 0.015748 | 0 | 0.5 | 0 | 0 | 0 | 0.5 | 0 | 0 | 0 | 0.015748 | 0 | 0 | 0 | 0.015748 | 0 | 0 | 0 | 0.015748 | 0 | 0 | 0 | 0.015748 | 0 | 0 | 0.5 | 0.015748 | 0.015748 | 0.0040291 | 1 | 2 | 2 | 0.015748 | 0.042401 | 0.25 | 3514.6171 | 0.25 | 2175570 | 0.015748 | 6.9449 | 2610.684 | 0.33568 | 2.4406 | 16977.0623 | 0.25 | 2175570 | 0.015748 | 6.9449 | 2610.684 | 0.33568 | 2.4406 | 16977.0623 | 0.25 | 2175570 | 0.015748 | 6.9449 | 2610.684 | 0.33568 | 2.4406 | 16977.0623 | 0.25 | 0.015748 | 0.015748 | 0 | 0.25 | 0 | 0 | 0 | 0.25 | 0 | 0 | 0 | 0.015748 | 0 | 0 | 0 | 0.015748 | 0 | 0 | 0 | 0.015748 | 0 | 0 | 0 | 0.015748 | 0 | 0 | 0.25 | 0.015748 | 0.015748 | 38.5827 | 82.2951 | 0.0021278 | 0.0021278 | 0.0010639 | 0.032617 | 0.0012408 | 0.035225
28 | 1.2861 | 6.3648 | 0.045932 | 0.29385 | 186.077 | 1860.7699 | 2558.7529 | -4723.6921 | 255.8753 | 28 | 15.4331 | 76.378 | 0.55118 | 42.3151 | 186.077 | 1860.7699 | 30705.0347 | -56684.3048 | 3070.5035 | 13.748 | 13.748 | 6.874 | 19.0945 | 57.2835 | 38.189 | 57.2835 | 10.311 | 57.2835 | 463.8964 | 3.2484 | 61.0959 | 0.0042156 | 1 | 3 | 2 | 0.015748 | 0.044364 | 0.25 | 3677.2725 | 0.25 | 2175570 | 0.015748 | 38.189 | 2610.684 | 0.011101 | 5.1039 | 1174.1396 | 1 | 2175570 | 0.015748 | 38.189 | 2610.684 | 0.044406 | 4.5821 | 16865.7223 | 1 | 2175570 | 0.015748 | 38.189 | 2610.684 | 0.044406 | 4.5821 | 16865.7223 | 1 | 0.023622 | 0.015748 | 0 | 1 | 0 | 0 | 0 | 1 | 0 | 0 | 0 | 0.023622 | 0 | 0 | 0 | 0.023622 | 0 | 0 | 0 | 0.015748 | 0 | 0 | 0 | 0.015748 | 0 | 0 | 1 | 0.023622 | 0.015748 | 13.748 | 2233.4131 | 0.057746 | 0.2403 | 0.057746 | 0.2403 | 13.5077 | 2273.1456 | 0.058773 | 0.24243 | 0.058773 | 0.24243 | 13.5056 | 2273.5038 | 0.058782 | 0.24245 | 0.058782 | 0.24245 | 13.5056 | 2273.507 | 0.058782 | 0.24245 | 0.058782 | 0.24245 | 13.5056 | 2273.507 | 0.058782 | 0.24245 | 0.058782 | 0.24245 | 0.070183 | 0.26492 | 0.070183 | 0.26492 | 13.2182 | 135.3481 | 0.0088674 | 2 | 2 | 2 | 2 | 2 | 0.015748 | 0.093319 | 0.25 | 7735.1437 | 0.25 | 2175570 | 0.015748 | 13.748 | 2610.684 | 0.085659 | 4.0538 | 7195.7782 | 0.5 | 2175570 | 0.015748 | 13.748 | 2610.684 | 0.17132 | 3.2851 | 23325.1074 | 0.5 | 2175570 | 0.015748 | 13.748 | 2610.684 | 0.17132 | 3.2851 | 23325.1074 | 0.5 | 0.015748 | 0.015748 | 0 | 0.5 | 0 | 0 | 0 | 0.5 | 0 | 0 | 0 | 0.015748 | 0 | 0 | 0 | 0.015748 | 0 | 0 | 0 | 0.015748 | 0 | 0 | 0 | 0.015748 | 0 | 0 | 0.5 | 0.015748 | 0.015748 | 0.0040027 | 1 | 2 | 2 | 0.015748 | 0.042124 | 0.25 | 3491.629 | 0.25 | 2175570 | 0.015748 | 6.874 | 2610.684 | 0.34264 | 2.4075 | 17094.0466 | 0.25 | 2175570 | 0.015748 | 6.874 | 2610.684 | 0.34264 | 2.4075 | 17094.0466 | 0.25 | 2175570 | 0.015748 | 6.874 | 2610.684 | 0.34264 | 2.4075 | 17094.0466 | 0.25 | 0.015748 | 0.015748 | 0 | 0.25 | 0 | 0 | 0 | 0.25 | 0 | 0 | 0 | 0.015748 | 0 | 0 | 0 | 0.015748 | 0 | 0 | 0 | 0.015748 | 0 | 0 | 0 | 0.015748 | 0 | 0 | 0.25 | 0.015748 | 0.015748 | 38.189 | 80.4029 | 0.0020788 | 0.0020788 | 0.0010394 | 0.03224 | 0.0012408 | 0.035225
29 | 1.332 | 6.2992 | 0.045932 | 0.29084 | 182.2948 | 1822.9479 | 2473.2845 | -4595.8019 | 247.3284 | 29 | 15.9843 | 75.5906 | 0.55118 | 41.8811 | 182.2948 | 1822.9479 | 29679.4134 | -55149.6224 | 2967.9413 | 13.6063 | 13.6063 | 6.8031 | 18.8976 | 56.6929 | 37.7953 | 56.6929 | 10.2047 | 56.6929 | 454.3808 | 3.2155 | 60.6866 | 0.0041866 | 1 | 3 | 2 | 0.015748 | 0.044059 | 0.25 | 3652.0019 | 0.25 | 2175570 | 0.015748 | 37.7953 | 2610.684 | 0.011334 | 5.0999 | 1197.7967 | 1 | 2175570 | 0.015748 | 37.7953 | 2610.684 | 0.045336 | 4.5689 | 17169.009 | 1 | 2175570 | 0.015748 | 37.7953 | 2610.684 | 0.045336 | 4.5689 | 17169.009 | 1 | 0.023622 | 0.015748 | 0 | 1 | 0 | 0 | 0 | 1 | 0 | 0 | 0 | 0.023622 | 0 | 0 | 0 | 0.023622 | 0 | 0 | 0 | 0.015748 | 0 | 0 | 0 | 0.015748 | 0 | 0 | 1 | 0.023622 | 0.015748 | 13.6063 | 2181.2994 | 0.056398 | 0.23748 | 0.056398 | 0.23748 | 13.3688 | 2220.0479 | 0.0574 | 0.23958 | 0.0574 | 0.23958 | 13.3667 | 2220.3967 | 0.057409 | 0.2396 | 0.057409 | 0.2396 | 13.3667 | 2220.3998 | 0.057409 | 0.2396 | 0.057409 | 0.2396 | 13.3667 | 2220.3998 | 0.057409 | 0.2396 | 0.057409 | 0.2396 | 0.070183 | 0.26492 | 0.070183 | 0.26492 | 13.0765 | 133.9782 | 0.0087777 | 2 | 2 | 2 | 2 | 2 | 0.015748 | 0.092375 | 0.25 | 7656.8558 | 0.25 | 2175570 | 0.015748 | 13.6063 | 2610.684 | 0.087453 | 4.0335 | 7309.6635 | 0.5 | 2175570 | 0.015748 | 13.6063 | 2610.684 | 0.17491 | 3.2605 | 23634.8294 | 0.5 | 2175570 | 0.015748 | 13.6063 | 2610.684 | 0.17491 | 3.2605 | 23634.8294 | 0.5 | 0.015748 | 0.015748 | 0 | 0.5 | 0 | 0 | 0 | 0.5 | 0 | 0 | 0 | 0.015748 | 0 | 0 | 0 | 0.015748 | 0 | 0 | 0 | 0.015748 | 0 | 0 | 0 | 0.015748 | 0 | 0 | 0.5 | 0.015748 | 0.015748 | 0.0039759 | 1 | 2 | 2 | 0.015748 | 0.041842 | 0.25 | 3468.2374 | 0.25 | 2175570 | 0.015748 | 6.8031 | 2610.684 | 0.34981 | 2.3727 | 17199.6683 | 0.25 | 2175570 | 0.015748 | 6.8031 | 2610.684 | 0.34981 | 2.3727 | 17199.6683 | 0.25 | 2175570 | 0.015748 | 6.8031 | 2610.684 | 0.34981 | 2.3727 | 17199.6683 | 0.25 | 0.015748 | 0.015748 | 0 | 0.25 | 0 | 0 | 0 | 0.25 | 0 | 0 | 0 | 0.015748 | 0 | 0 | 0 | 0.015748 | 0 | 0 | 0 | 0.015748 | 0 | 0 | 0 | 0.015748 | 0 | 0 | 0.25 | 0.015748 | 0.015748 | 37.7953 | 78.5268 | 0.0020303 | 0.0020303 | 0.0010152 | 0.031862 | 0.0012408 | 0.035225
30 | 1.378 | 6.2336 | 0.045932 | 0.28783 | 178.5385 | 1785.3853 | 2389.5532 | -4469.6663 | 238.9553 | 30 | 16.5354 | 74.8032 | 0.55118 | 41.4471 | 178.5385 | 1785.3853 | 28674.6389 | -53635.9954 | 2867.4639 | 13.4646 | 13.4646 | 6.7323 | 18.7008 | 56.1024 | 37.4016 | 56.1024 | 10.0984 | 56.1024 | 444.9638 | 3.1824 | 60.2701 | 0.0041571 | 1 | 3 | 2 | 0.015748 | 0.043749 | 0.25 | 3626.3065 | 0.25 | 2175570 | 0.015748 | 37.4016 | 2610.684 | 0.011574 | 5.0959 | 1222.1659 | 0.75 | 2175570 | 0.015748 | 37.4016 | 2610.684 | 0.034721 | 4.7245 | 10197.8962 | 0.75 | 2175570 | 0.015748 | 37.4016 | 2610.684 | 0.034721 | 4.7245 | 10197.8962 | 0.75 | 0.023622 | 0.015748 | 0 | 0.75 | 0 | 0 | 0 | 1 | 0 | 0 | 0 | 0.023622 | 0 | 0 | 0 | 0.023622 | 0 | 0 | 0 | 0.015748 | 0 | 0 | 0 | 0.015748 | 0 | 0 | 1 | 0.023622 | 0.015748 | 13.4646 | 2129.6369 | 0.055062 | 0.23465 | 0.055062 | 0.23465 | 13.2299 | 2167.4094 | 0.056039 | 0.23673 | 0.056039 | 0.23673 | 13.2278 | 2167.7489 | 0.056048 | 0.23674 | 0.056048 | 0.23674 | 13.2278 | 2167.7519 | 0.056048 | 0.23674 | 0.056048 | 0.23674 | 13.2278 | 2167.7519 | 0.056048 | 0.23674 | 0.056048 | 0.23674 | 0.056048 | 0.23674 | 0.056048 | 0.23674 | 12.9911 | 132.5988 | 0.0086873 | 2 | 2 | 2 | 2 | 2 | 0.015748 | 0.091423 | 0.25 | 7578.0205 | 0.25 | 2175570 | 0.015748 | 13.4646 | 2610.684 | 0.089304 | 4.0128 | 7425.983 | 0.5 | 2175570 | 0.015748 | 13.4646 | 2610.684 | 0.17861 | 3.2355 | 23950.4528 | 0.5 | 2175570 | 0.015748 | 13.4646 | 2610.684 | 0.17861 | 3.2355 | 23950.4528 | 0.5 | 0.015748 | 0.015748 | 0 | 0.5 | 0 | 0 | 0 | 0.5 | 0 | 0 | 0 | 0.015748 | 0 | 0 | 0 | 0.015748 | 0 | 0 | 0 | 0.015748 | 0 | 0 | 0 | 0.015748 | 0 | 0 | 0.5 | 0.015748 | 0.015748 | 0.0039486 | 1 | 2 | 2 | 0.015748 | 0.041555 | 0.25 | 3444.4341 | 0.25 | 2175570 | 0.015748 | 6.7323 | 2610.684 | 0.35722 | 2.3359 | 17291.4303 | 0.25 | 2175570 | 0.015748 | 6.7323 | 2610.684 | 0.35722 | 2.3359 | 17291.4303 | 0.25 | 2175570 | 0.015748 | 6.7323 | 2610.684 | 0.35722 | 2.3359 | 17291.4303 | 0.25 | 0.015748 | 0.015748 | 0 | 0.25 | 0 | 0 | 0 | 0.25 | 0 | 0 | 0 | 0.015748 | 0 | 0 | 0 | 0.015748 | 0 | 0 | 0 | 0.015748 | 0 | 0 | 0 | 0.015748 | 0 | 0 | 0.25 | 0.015748 | 0.015748 | 37.4016 | 76.6669 | 0.0019822 | 0.0019822 | 0.00099112 | 0.031482 | 0.00099112 | 0.031482
31 | 1.4239 | 6.168 | 0.045932 | 0.28481 | 174.8084 | 1748.0842 | 2307.5474 | -4345.2879 | 230.7547 | 31 | 17.0866 | 74.0158 | 0.55118 | 41.0131 | 174.8084 | 1748.0842 | 27690.5683 | -52143.4554 | 2769.0568 | 13.3228 | 13.3228 | 6.6614 | 18.5039 | 55.5118 | 37.0079 | 55.5118 | 9.9921 | 55.5118 | 435.6455 | 3.149 | 59.8462 | 0.0041272 | 1 | 3 | 2 | 0.015748 | 0.043434 | 0.25 | 3600.1776 | 0.25 | 2175570 | 0.015748 | 37.0079 | 2610.684 | 0.011821 | 5.0916 | 1247.2756 | 0.75 | 2175570 | 0.015748 | 37.0079 | 2610.684 | 0.035464 | 4.7133 | 10391.3771 | 0.75 | 2175570 | 0.015748 | 37.0079 | 2610.684 | 0.035464 | 4.7133 | 10391.3771 | 0.75 | 0.023622 | 0.015748 | 0 | 0.75 | 0 | 0 | 0 | 1 | 0 | 0 | 0 | 0.023622 | 0 | 0 | 0 | 0.023622 | 0 | 0 | 0 | 0.015748 | 0 | 0 | 0 | 0.015748 | 0 | 0 | 1 | 0.023622 | 0.015748 | 13.3228 | 2078.4291 | 0.053738 | 0.23182 | 0.053738 | 0.23182 | 13.091 | 2115.2339 | 0.05469 | 0.23386 | 0.05469 | 0.23386 | 13.089 | 2115.5641 | 0.054699 | 0.23388 | 0.054699 | 0.23388 | 13.089 | 2115.5671 | 0.054699 | 0.23388 | 0.054699 | 0.23388 | 13.089 | 2115.5671 | 0.054699 | 0.23388 | 0.054699 | 0.23388 | 0.056048 | 0.23674 | 0.056048 | 0.23674 | 12.8493 | 131.2096 | 0.0085963 | 2 | 2 | 2 | 2 | 2 | 0.015748 | 0.090466 | 0.25 | 7498.6299 | 0.25 | 2175570 | 0.015748 | 13.3228 | 2610.684 | 0.091214 | 3.9916 | 7544.7997 | 0.25 | 2175570 | 0.015748 | 13.3228 | 2610.684 | 0.091214 | 3.9916 | 7544.7997 | 0.25 | 2175570 | 0.015748 | 13.3228 | 2610.684 | 0.091214 | 3.9916 | 7544.7997 | 0.25 | 0.015748 | 0.015748 | 0 | 0.25 | 0 | 0 | 0 | 0.5 | 0 | 0 | 0 | 0.015748 | 0 | 0 | 0 | 0.015748 | 0 | 0 | 0 | 0.015748 | 0 | 0 | 0 | 0.015748 | 0 | 0 | 0.5 | 0.015748 | 0.015748 | 0.0039209 | 1 | 2 | 2 | 0.015748 | 0.041262 | 0.25 | 3420.2105 | 0.25 | 2175570 | 0.015748 | 6.6614 | 2610.684 | 0.36486 | 2.2969 | 17366.3983 | 0.25 | 2175570 | 0.015748 | 6.6614 | 2610.684 | 0.36486 | 2.2969 | 17366.3983 | 0.25 | 2175570 | 0.015748 | 6.6614 | 2610.684 | 0.36486 | 2.2969 | 17366.3983 | 0.25 | 0.015748 | 0.015748 | 0 | 0.25 | 0 | 0 | 0 | 0.25 | 0 | 0 | 0 | 0.015748 | 0 | 0 | 0 | 0.015748 | 0 | 0 | 0 | 0.015748 | 0 | 0 | 0 | 0.015748 | 0 | 0 | 0.25 | 0.015748 | 0.015748 | 37.0079 | 74.8234 | 0.0019346 | 0.0019346 | 0.00096729 | 0.031101 | 0.00099112 | 0.031482
32 | 1.4698 | 6.1024 | 0.045932 | 0.2818 | 171.1047 | 1711.0468 | 2227.2548 | -4222.6693 | 222.7255 | 32 | 17.6378 | 73.2283 | 0.55118 | 40.5791 | 171.1047 | 1711.0468 | 26727.0573 | -50672.0319 | 2672.7057 | 13.1811 | 13.1811 | 6.5906 | 18.3071 | 54.9213 | 36.6142 | 54.9213 | 9.8858 | 54.9213 | 426.4257 | 3.1155 | 59.4148 | 0.0040967 | 1 | 3 | 2 | 0.015748 | 0.043113 | 0.25 | 3573.6063 | 0.25 | 2175570 | 0.015748 | 36.6142 | 2610.684 | 0.012077 | 5.0873 | 1273.1558 | 0.75 | 2175570 | 0.015748 | 36.6142 | 2610.684 | 0.036231 | 4.7018 | 10590.1542 | 0.75 | 2175570 | 0.015748 | 36.6142 | 2610.684 | 0.036231 | 4.7018 | 10590.1542 | 0.75 | 0.023622 | 0.015748 | 0 | 0.75 | 0 | 0 | 0 | 1 | 0 | 0 | 0 | 0.023622 | 0 | 0 | 0 | 0.023622 | 0 | 0 | 0 | 0.015748 | 0 | 0 | 0 | 0.015748 | 0 | 0 | 1 | 0.023622 | 0.015748 | 13.1811 | 2027.6799 | 0.052426 | 0.22897 | 0.052426 | 0.22897 | 12.9521 | 2063.5252 | 0.053353 | 0.23098 | 0.053353 | 0.23098 | 12.9501 | 2063.8463 | 0.053361 | 0.231 | 0.053361 | 0.231 | 12.9501 | 2063.8492 | 0.053361 | 0.231 | 0.053361 | 0.231 | 12.9501 | 2063.8492 | 0.053361 | 0.231 | 0.053361 | 0.231 | 0.056048 | 0.23674 | 0.056048 | 0.23674 | 12.7076 | 129.8106 | 0.0085046 | 2 | 2 | 2 | 2 | 2 | 0.015748 | 0.089501 | 0.25 | 7418.6757 | 0.25 | 2175570 | 0.015748 | 13.1811 | 2610.684 | 0.093186 | 3.97 | 7666.1783 | 0.25 | 2175570 | 0.015748 | 13.1811 | 2610.684 | 0.093186 | 3.97 | 7666.1783 | 0.25 | 2175570 | 0.015748 | 13.1811 | 2610.684 | 0.093186 | 3.97 | 7666.1783 | 0.25 | 0.015748 | 0.015748 | 0 | 0.25 | 0 | 0 | 0 | 0.5 | 0 | 0 | 0 | 0.015748 | 0 | 0 | 0 | 0.015748 | 0 | 0 | 0 | 0.015748 | 0 | 0 | 0 | 0.015748 | 0 | 0 | 0.5 | 0.015748 | 0.015748 | 0.0038926 | 1 | 2 | 2 | 0.015748 | 0.040965 | 0.25 | 3395.5581 | 0.25 | 2175570 | 0.015748 | 6.5906 | 2610.684 | 0.37274 | 2.2554 | 17421.126 | 0.25 | 2175570 | 0.015748 | 6.5906 | 2610.684 | 0.37274 | 2.2554 | 17421.126 | 0.25 | 2175570 | 0.015748 | 6.5906 | 2610.684 | 0.37274 | 2.2554 | 17421.126 | 0.25 | 0.015748 | 0.015748 | 0 | 0.25 | 0 | 0 | 0 | 0.25 | 0 | 0 | 0 | 0.015748 | 0 | 0 | 0 | 0.015748 | 0 | 0 | 0 | 0.015748 | 0 | 0 | 0 | 0.015748 | 0 | 0 | 0.25 | 0.015748 | 0.015748 | 36.6142 | 72.9965 | 0.0018873 | 0.0018873 | 0.00094367 | 0.030719 | 0.00099112 | 0.031482
33 | 1.5157 | 6.0367 | 0.045932 | 0.27879 | 167.4276 | 1674.2755 | 2148.6634 | -4101.8127 | 214.8663 | 33 | 18.189 | 72.4409 | 0.55118 | 40.1451 | 167.4276 | 1674.2755 | 25783.9606 | -49221.7525 | 2578.3961 | 13.0394 | 13.0394 | 6.5197 | 18.1102 | 54.3307 | 36.2205 | 54.3307 | 9.7795 | 54.3307 | 417.3046 | 3.0816 | 58.9758 | 0.0040657 | 1 | 3 | 2 | 0.015748 | 0.042787 | 0.25 | 3546.5832 | 0.25 | 2175570 | 0.015748 | 36.2205 | 2610.684 | 0.012341 | 5.0828 | 1299.8377 | 0.75 | 2175570 | 0.015748 | 36.2205 | 2610.684 | 0.037023 | 4.69 | 10794.4115 | 0.75 | 2175570 | 0.015748 | 36.2205 | 2610.684 | 0.037023 | 4.69 | 10794.4115 | 0.75 | 0.023622 | 0.015748 | 0 | 0.75 | 0 | 0 | 0 | 1 | 0 | 0 | 0 | 0.023622 | 0 | 0 | 0 | 0.023622 | 0 | 0 | 0 | 0.015748 | 0 | 0 | 0 | 0.015748 | 0 | 0 | 1 | 0.023622 | 0.015748 | 13.0394 | 1977.393 | 0.051126 | 0.22611 | 0.051126 | 0.22611 | 12.8133 | 2012.2874 | 0.052028 | 0.2281 | 0.052028 | 0.2281 | 12.8113 | 2012.5994 | 0.052036 | 0.22811 | 0.052036 | 0.22811 | 12.8113 | 2012.6021 | 0.052036 | 0.22811 | 0.052036 | 0.22811 | 12.8113 | 2012.6022 | 0.052036 | 0.22811 | 0.052036 | 0.22811 | 0.056048 | 0.23674 | 0.056048 | 0.23674 | 12.5659 | 128.4016 | 0.0084123 | 2 | 2 | 2 | 2 | 2 | 0.015748 | 0.08853 | 0.25 | 7338.1493 | 0.25 | 2175570 | 0.015748 | 13.0394 | 2610.684 | 0.095223 | 3.9479 | 7790.1858 | 0.25 | 2175570 | 0.015748 | 13.0394 | 2610.684 | 0.095223 | 3.9479 | 7790.1858 | 0.25 | 2175570 | 0.015748 | 13.0394 | 2610.684 | 0.095223 | 3.9479 | 7790.1858 | 0.25 | 0.015748 | 0.015748 | 0 | 0.25 | 0 | 0 | 0 | 0.5 | 0 | 0 | 0 | 0.015748 | 0 | 0 | 0 | 0.015748 | 0 | 0 | 0 | 0.015748 | 0 | 0 | 0 | 0.015748 | 0 | 0 | 0.5 | 0.015748 | 0.015748 | 0.0038638 | 1 | 2 | 2 | 0.015748 | 0.040662 | 0.25 | 3370.4676 | 0.25 | 2175570 | 0.015748 | 6.5197 | 2610.684 | 0.38089 | 2.211 | 17451.5663 | 0.25 | 2175570 | 0.015748 | 6.5197 | 2610.684 | 0.38089 | 2.211 | 17451.5663 | 0.25 | 2175570 | 0.015748 | 6.5197 | 2610.684 | 0.38089 | 2.211 | 17451.5663 | 0.25 | 0.015748 | 0.015748 | 0 | 0.25 | 0 | 0 | 0 | 0.25 | 0 | 0 | 0 | 0.015748 | 0 | 0 | 0 | 0.015748 | 0 | 0 | 0 | 0.015748 | 0 | 0 | 0 | 0.015748 | 0 | 0 | 0.25 | 0.015748 | 0.015748 | 36.2205 | 71.1861 | 0.0018405 | 0.0018405 | 0.00092027 | 0.030336 | 0.00099112 | 0.031482
34 | 1.5617 | 5.9711 | 0.045932 | 0.27577 | 163.7773 | 1637.7726 | 2071.761 | -3982.7202 | 207.1761 | 34 | 18.7402 | 71.6535 | 0.55118 | 39.7111 | 163.7773 | 1637.7726 | 24861.1315 | -47792.6429 | 2486.1132 | 12.8976 | 12.8976 | 6.4488 | 17.9134 | 53.7402 | 35.8268 | 53.7402 | 9.6732 | 53.7402 | 408.282 | 3.0476 | 58.529 | 0.0040342 | 1 | 3 | 2 | 0.015748 | 0.042455 | 0.25 | 3519.0988 | 0.25 | 2175570 | 0.015748 | 35.8268 | 2610.684 | 0.012614 | 5.0782 | 1327.3542 | 0.75 | 2175570 | 0.015748 | 35.8268 | 2610.684 | 0.037841 | 4.6778 | 11004.3404 | 0.75 | 2175570 | 0.015748 | 35.8268 | 2610.684 | 0.037841 | 4.6778 | 11004.3404 | 0.75 | 0.023622 | 0.015748 | 0 | 0.75 | 0 | 0 | 0 | 1 | 0 | 0 | 0 | 0.023622 | 0 | 0 | 0 | 0.023622 | 0 | 0 | 0 | 0.015748 | 0 | 0 | 0 | 0.015748 | 0 | 0 | 1 | 0.023622 | 0.015748 | 12.8976 | 1927.5724 | 0.049838 | 0.22324 | 0.049838 | 0.22324 | 12.6744 | 1961.5243 | 0.050716 | 0.2252 | 0.050716 | 0.2252 | 12.6724 | 1961.8273 | 0.050724 | 0.22522 | 0.050724 | 0.22522 | 12.6724 | 1961.83 | 0.050724 | 0.22522 | 0.050724 | 0.22522 | 12.6724 | 1961.83 | 0.050724 | 0.22522 | 0.050724 | 0.22522 | 0.056048 | 0.23674 | 0.056048 | 0.23674 | 12.4241 | 126.9824 | 0.0083194 | 2 | 2 | 2 | 2 | 2 | 0.015748 | 0.087551 | 0.25 | 7257.0419 | 0.25 | 2175570 | 0.015748 | 12.8976 | 2610.684 | 0.097327 | 3.9254 | 7916.8918 | 0.25 | 2175570 | 0.015748 | 12.8976 | 2610.684 | 0.097327 | 3.9254 | 7916.8918 | 0.25 | 2175570 | 0.015748 | 12.8976 | 2610.684 | 0.097327 | 3.9254 | 7916.8918 | 0.25 | 0.015748 | 0.015748 | 0 | 0.25 | 0 | 0 | 0 | 0.5 | 0 | 0 | 0 | 0.015748 | 0 | 0 | 0 | 0.015748 | 0 | 0 | 0 | 0.015748 | 0 | 0 | 0 | 0.015748 | 0 | 0 | 0.5 | 0.015748 | 0.015748 | 0.0038346 | 1 | 2 | 2 | 0.015748 | 0.040354 | 0.25 | 3344.9298 | 0.25 | 2175570 | 0.015748 | 6.4488 | 2610.684 | 0.38931 | 2.1634 | 17452.9679 | 0.25 | 2175570 | 0.015748 | 6.4488 | 2610.684 | 0.38931 | 2.1634 | 17452.9679 | 0.25 | 2175570 | 0.015748 | 6.4488 | 2610.684 | 0.38931 | 2.1634 | 17452.9679 | 0.25 | 0.015748 | 0.015748 | 0 | 0.25 | 0 | 0 | 0 | 0.25 | 0 | 0 | 0 | 0.015748 | 0 | 0 | 0 | 0.015748 | 0 | 0 | 0 | 0.015748 | 0 | 0 | 0 | 0.015748 | 0 | 0 | 0.25 | 0.015748 | 0.015748 | 35.8268 | 69.3926 | 0.0017942 | 0.0017942 | 0.00089708 | 0.029951 | 0.00099112 | 0.031482
35 | 1.6076 | 5.9055 | 0.045932 | 0.27276 | 160.154 | 1601.5402 | 1996.5352 | -3865.3939 | 199.6535 | 35 | 19.2913 | 70.8661 | 0.55118 | 39.2771 | 160.154 | 1601.5402 | 23958.4222 | -46384.7267 | 2395.8422 | 12.7559 | 12.7559 | 6.378 | 17.7165 | 53.1496 | 35.4331 | 53.1496 | 9.5669 | 53.1496 | 399.3581 | 3.0133 | 58.0741 | 0.0040022 | 1 | 3 | 2 | 0.015748 | 0.042118 | 0.25 | 3491.1431 | 0.25 | 2175570 | 0.015748 | 35.4331 | 2610.684 | 0.012895 | 5.0734 | 1355.7399 | 0.75 | 2175570 | 0.015748 | 35.4331 | 2610.684 | 0.038686 | 4.6653 | 11220.14 | 0.75 | 2175570 | 0.015748 | 35.4331 | 2610.684 | 0.038686 | 4.6653 | 11220.14 | 0.75 | 0.023622 | 0.015748 | 0 | 0.75 | 0 | 0 | 0 | 1 | 0 | 0 | 0 | 0.023622 | 0 | 0 | 0 | 0.023622 | 0 | 0 | 0 | 0.015748 | 0 | 0 | 0 | 0.015748 | 0 | 0 | 1 | 0.023622 | 0.015748 | 12.7559 | 1878.2219 | 0.048562 | 0.22037 | 0.048562 | 0.22037 | 12.5355 | 1911.24 | 0.049416 | 0.2223 | 0.049416 | 0.2223 | 12.5336 | 1911.5341 | 0.049423 | 0.22231 | 0.049423 | 0.22231 | 12.5336 | 1911.5367 | 0.049423 | 0.22231 | 0.049423 | 0.22231 | 12.5336 | 1911.5367 | 0.049423 | 0.22231 | 0.049423 | 0.22231 | 0.056048 | 0.23674 | 0.056048 | 0.23674 | 12.2824 | 125.5528 | 0.0082257 | 2 | 2 | 2 | 2 | 2 | 0.015748 | 0.086565 | 0.25 | 7175.3445 | 0.25 | 2175570 | 0.015748 | 12.7559 | 2610.684 | 0.099502 | 3.9024 | 8046.3681 | 0.25 | 2175570 | 0.015748 | 12.7559 | 2610.684 | 0.099502 | 3.9024 | 8046.3681 | 0.25 | 2175570 | 0.015748 | 12.7559 | 2610.684 | 0.099502 | 3.9024 | 8046.3681 | 0.25 | 0.015748 | 0.015748 | 0 | 0.25 | 0 | 0 | 0 | 0.5 | 0 | 0 | 0 | 0.015748 | 0 | 0 | 0 | 0.015748 | 0 | 0 | 0 | 0.015748 | 0 | 0 | 0 | 0.015748 | 0 | 0 | 0.5 | 0.015748 | 0.015748 | 0.0038048 | 1 | 2 | 2 | 0.015748 | 0.040041 | 0.25 | 3318.9348 | 0.25 | 2175570 | 0.015748 | 6.378 | 2610.684 | 0.39801 | 2.1121 | 17419.7527 | 0.25 | 2175570 | 0.015748 | 6.378 | 2610.684 | 0.39801 | 2.1121 | 17419.7527 | 0.25 | 2175570 | 0.015748 | 6.378 | 2610.684 | 0.39801 | 2.1121 | 17419.7527 | 0.25 | 0.015748 | 0.015748 | 0 | 0.25 | 0 | 0 | 0 | 0.25 | 0 | 0 | 0 | 0.015748 | 0 | 0 | 0 | 0.015748 | 0 | 0 | 0 | 0.015748 | 0 | 0 | 0 | 0.015748 | 0 | 0 | 0.25 | 0.015748 | 0.015748 | 35.4331 | 67.616 | 0.0017482 | 0.0017482 | 0.00087412 | 0.029565 | 0.00099112 | 0.031482
36 | 1.6535 | 5.8399 | 0.045932 | 0.26974 | 156.5581 | 1565.5807 | 1922.9736 | -3749.8355 | 192.2974 | 36 | 19.8425 | 70.0787 | 0.55118 | 38.8431 | 156.5581 | 1565.5807 | 23075.6835 | -44998.0257 | 2307.5684 | 12.6142 | 12.6142 | 6.3071 | 17.5197 | 52.5591 | 35.0394 | 52.5591 | 9.4606 | 52.5591 | 390.5328 | 2.9787 | 57.6111 | 0.0039696 | 1 | 3 | 2 | 0.015748 | 0.041775 | 0.25 | 3462.7059 | 0.25 | 2175570 | 0.015748 | 35.0394 | 2610.684 | 0.013187 | 5.0685 | 1385.0312 | 0.75 | 2175570 | 0.015748 | 35.0394 | 2610.684 | 0.039561 | 4.6524 | 11442.0177 | 0.75 | 2175570 | 0.015748 | 35.0394 | 2610.684 | 0.039561 | 4.6524 | 11442.0177 | 0.75 | 0.023622 | 0.015748 | 0 | 0.75 | 0 | 0 | 0 | 1 | 0 | 0 | 0 | 0.023622 | 0 | 0 | 0 | 0.023622 | 0 | 0 | 0 | 0.015748 | 0 | 0 | 0 | 0.015748 | 0 | 0 | 1 | 0.023622 | 0.015748 | 12.6142 | 1829.3456 | 0.047298 | 0.21748 | 0.047298 | 0.21748 | 12.3967 | 1861.4388 | 0.048128 | 0.21938 | 0.048128 | 0.21938 | 12.3948 | 1861.7241 | 0.048135 | 0.2194 | 0.048135 | 0.2194 | 12.3948 | 1861.7266 | 0.048135 | 0.2194 | 0.048135 | 0.2194 | 12.3948 | 1861.7266 | 0.048135 | 0.2194 | 0.048135 | 0.2194 | 0.056048 | 0.23674 | 0.056048 | 0.23674 | 12.1407 | 124.1128 | 0.0081314 | 2 | 2 | 2 | 2 | 2 | 0.015748 | 0.085573 | 0.25 | 7093.0477 | 0.25 | 2175570 | 0.015748 | 12.6142 | 2610.684 | 0.10175 | 3.8789 | 8178.6895 | 0.25 | 2175570 | 0.015748 | 12.6142 | 2610.684 | 0.10175 | 3.8789 | 8178.6895 | 0.25 | 2175570 | 0.015748 | 12.6142 | 2610.684 | 0.10175 | 3.8789 | 8178.6895 | 0.25 | 0.015748 | 0.015748 | 0 | 0.25 | 0 | 0 | 0 | 0.5 | 0 | 0 | 0 | 0.015748 | 0 | 0 | 0 | 0.015748 | 0 | 0 | 0 | 0.015748 | 0 | 0 | 0 | 0.015748 | 0 | 0 | 0.5 | 0.015748 | 0.015748 | 0.0037744 | 1 | 2 | 2 | 0.015748 | 0.039721 | 0.25 | 3292.4727 | 0.25 | 2175570 | 0.015748 | 6.3071 | 2610.684 | 0.407 | 2.0566 | 17345.3713 | 0.25 | 2175570 | 0.015748 | 6.3071 | 2610.684 | 0.407 | 2.0566 | 17345.3713 | 0.25 | 2175570 | 0.015748 | 6.3071 | 2610.684 | 0.407 | 2.0566 | 17345.3713 | 0.25 | 0.015748 | 0.015748 | 0 | 0.25 | 0 | 0 | 0 | 0.25 | 0 | 0 | 0 | 0.015748 | 0 | 0 | 0 | 0.015748 | 0 | 0 | 0 | 0.015748 | 0 | 0 | 0 | 0.015748 | 0 | 0 | 0.25 | 0.015748 | 0.015748 | 35.0394 | 65.8564 | 0.0017027 | 0.0017027 | 0.00085137 | 0.029178 | 0.00099112 | 0.031482
37 | 1.6995 | 5.7743 | 0.045932 | 0.26673 | 152.9896 | 1529.8965 | 1851.0637 | -3636.0466 | 185.1064 | 37 | 20.3937 | 69.2913 | 0.55118 | 38.4091 | 152.9896 | 1529.8965 | 22212.765 | -43632.5598 | 2221.2765 | 12.4724 | 12.4724 | 6.2362 | 17.3228 | 51.9685 | 34.6457 | 51.9685 | 9.3543 | 51.9685 | 381.8061 | 2.9439 | 57.1397 | 0.0039364 | 1 | 3 | 2 | 0.015748 | 0.041426 | 0.25 | 3433.7765 | 0.25 | 2175570 | 0.015748 | 34.6457 | 2610.684 | 0.013488 | 5.0634 | 1415.2663 | 0.75 | 2175570 | 0.015748 | 34.6457 | 2610.684 | 0.040465 | 4.6392 | 11670.1893 | 0.75 | 2175570 | 0.015748 | 34.6457 | 2610.684 | 0.040465 | 4.6392 | 11670.1893 | 0.75 | 0.023622 | 0.015748 | 0 | 0.75 | 0 | 0 | 0 | 1 | 0 | 0 | 0 | 0.023622 | 0 | 0 | 0 | 0.023622 | 0 | 0 | 0 | 0.015748 | 0 | 0 | 0 | 0.015748 | 0 | 0 | 1 | 0.023622 | 0.015748 | 12.4724 | 1780.9476 | 0.046047 | 0.21459 | 0.046047 | 0.21459 | 12.2579 | 1812.1248 | 0.046853 | 0.21646 | 0.046853 | 0.21646 | 12.256 | 1812.4013 | 0.04686 | 0.21647 | 0.04686 | 0.21647 | 12.256 | 1812.4038 | 0.04686 | 0.21647 | 0.04686 | 0.21647 | 12.256 | 1812.4038 | 0.04686 | 0.21647 | 0.04686 | 0.21647 | 0.056048 | 0.23674 | 0.056048 | 0.23674 | 11.999 | 122.6622 | 0.0080363 | 2 | 2 | 2 | 2 | 2 | 0.015748 | 0.084572 | 0.25 | 7010.1419 | 0.25 | 2175570 | 0.015748 | 12.4724 | 2610.684 | 0.10408 | 3.8549 | 8313.9334 | 0.25 | 2175570 | 0.015748 | 12.4724 | 2610.684 | 0.10408 | 3.8549 | 8313.9334 | 0.25 | 2175570 | 0.015748 | 12.4724 | 2610.684 | 0.10408 | 3.8549 | 8313.9334 | 0.25 | 0.015748 | 0.015748 | 0 | 0.25 | 0 | 0 | 0 | 0.5 | 0 | 0 | 0 | 0.015748 | 0 | 0 | 0 | 0.015748 | 0 | 0 | 0 | 0.015748 | 0 | 0 | 0 | 0.015748 | 0 | 0 | 0.5 | 0.015748 | 0.015748 | 0.0037436 | 1 | 2 | 2 | 0.015748 | 0.039396 | 0.25 | 3265.5331 | 0.25 | 2175570 | 0.015748 | 6.2362 | 2610.684 | 0.41631 | 2 | 17253.6061 | 0.25 | 2175570 | 0.015748 | 6.2362 | 2610.684 | 0.41631 | 2 | 17253.6061 | 0.25 | 2175570 | 0.015748 | 6.2362 | 2610.684 | 0.41631 | 2 | 17253.6061 | 0.25 | 0.015748 | 0.015748 | 0 | 0.25 | 0 | 0 | 0 | 0.25 | 0 | 0 | 0 | 0.015748 | 0 | 0 | 0 | 0.015748 | 0 | 0 | 0 | 0.015748 | 0 | 0 | 0 | 0.015748 | 0 | 0 | 0.25 | 0.015748 | 0.015748 | 34.6457 | 64.1141 | 0.0016577 | 0.0016577 | 0.00082884 | 0.02879 | 0.00099112 | 0.031482
38 | 1.7454 | 5.7087 | 0.045932 | 0.26372 | 149.449 | 1494.4899 | 1780.7929 | -3524.0289 | 178.0793 | 38 | 20.9449 | 68.5039 | 0.55118 | 37.9751 | 149.449 | 1494.4899 | 21369.5149 | -42288.3466 | 2136.9515 | 12.3307 | 12.3307 | 6.1654 | 17.126 | 51.378 | 34.252 | 51.378 | 9.248 | 51.378 | 373.178 | 2.9088 | 56.6598 | 0.0039027 | 1 | 3 | 2 | 0.015748 | 0.041071 | 0.25 | 3404.3439 | 0.25 | 2175570 | 0.015748 | 34.252 | 2610.684 | 0.0138 | 5.0582 | 1446.4856 | 0.75 | 2175570 | 0.015748 | 34.252 | 2610.684 | 0.0414 | 4.6255 | 11904.8795 | 0.75 | 2175570 | 0.015748 | 34.252 | 2610.684 | 0.0414 | 4.6255 | 11904.8795 | 0.75 | 0.023622 | 0.015748 | 0 | 0.75 | 0 | 0 | 0 | 1 | 0 | 0 | 0 | 0.023622 | 0 | 0 | 0 | 0.023622 | 0 | 0 | 0 | 0.015748 | 0 | 0 | 0 | 0.015748 | 0 | 0 | 1 | 0.023622 | 0.015748 | 12.3307 | 1733.0321 | 0.044808 | 0.21168 | 0.044808 | 0.21168 | 12.119 | 1763.3024 | 0.045591 | 0.21352 | 0.045591 | 0.21352 | 12.1172 | 1763.5703 | 0.045598 | 0.21354 | 0.045598 | 0.21354 | 12.1172 | 1763.5726 | 0.045598 | 0.21354 | 0.045598 | 0.21354 | 12.1172 | 1763.5727 | 0.045598 | 0.21354 | 0.045598 | 0.21354 | 0.056048 | 0.23674 | 0.056048 | 0.23674 | 11.8572 | 121.2006 | 0.0079406 | 2 | 2 | 2 | 2 | 2 | 0.015748 | 0.083565 | 0.25 | 6926.617 | 0.25 | 2175570 | 0.015748 | 12.3307 | 2610.684 | 0.10648 | 3.8305 | 8452.1807 | 0.25 | 2175570 | 0.015748 | 12.3307 | 2610.684 | 0.10648 | 3.8305 | 8452.1807 | 0.25 | 2175570 | 0.015748 | 12.3307 | 2610.684 | 0.10648 | 3.8305 | 8452.1807 | 0.25 | 0.015748 | 0.015748 | 0 | 0.25 | 0 | 0 | 0 | 0.5 | 0 | 0 | 0 | 0.015748 | 0 | 0 | 0 | 0.015748 | 0 | 0 | 0 | 0.015748 | 0 | 0 | 0 | 0.015748 | 0 | 0 | 0.5 | 0.015748 | 0.015748 | 0.0037121 | 1 | 2 | 2 | 0.015748 | 0.039065 | 0.25 | 3238.1051 | 0.25 | 2175570 | 0.015748 | 6.1654 | 2610.684 | 0.42593 | 2 | 17652.5203 | 0.25 | 2175570 | 0.015748 | 6.1654 | 2610.684 | 0.42593 | 2 | 17652.5203 | 0.25 | 2175570 | 0.015748 | 6.1654 | 2610.684 | 0.42593 | 2 | 17652.5203 | 0.25 | 0.015748 | 0.015748 | 0 | 0.25 | 0 | 0 | 0 | 0.25 | 0 | 0 | 0 | 0.015748 | 0 | 0 | 0 | 0.015748 | 0 | 0 | 0 | 0.015748 | 0 | 0 | 0 | 0.015748 | 0 | 0 | 0.25 | 0.015748 | 0.015748 | 34.252 | 62.3892 | 0.0016131 | 0.0016131 | 0.00080654 | 0.0284 | 0.00099112 | 0.031482
39 | 1.7913 | 5.643 | 0.045932 | 0.2607 | 145.9363 | 1459.3634 | 1712.1484 | -3413.7835 | 171.2148 | 39 | 21.4961 | 67.7165 | 0.55118 | 37.5411 | 145.9363 | 1459.3634 | 20545.7803 | -40965.4022 | 2054.578 | 12.189 | 12.189 | 6.0945 | 16.9291 | 50.7874 | 33.8583 | 50.7874 | 9.1417 | 50.7874 | 364.6485 | 2.8735 | 56.1711 | 0.0038684 | 1 | 3 | 2 | 0.015748 | 0.04071 | 0.25 | 3374.3967 | 0.25 | 2175570 | 0.015748 | 33.8583 | 2610.684 | 0.014123 | 5.0527 | 1478.7312 | 0.75 | 2175570 | 0.015748 | 33.8583 | 2610.684 | 0.042369 | 4.6115 | 12146.3222 | 0.75 | 2175570 | 0.015748 | 33.8583 | 2610.684 | 0.042369 | 4.6115 | 12146.3222 | 0.75 | 0.023622 | 0.015748 | 0 | 0.75 | 0 | 0 | 0 | 1 | 0 | 0 | 0 | 0.023622 | 0 | 0 | 0 | 0.023622 | 0 | 0 | 0 | 0.015748 | 0 | 0 | 0 | 0.015748 | 0 | 0 | 1 | 0.023622 | 0.015748 | 12.189 | 1685.6034 | 0.043582 | 0.20876 | 0.043582 | 0.20876 | 11.9802 | 1714.976 | 0.044341 | 0.21057 | 0.044341 | 0.21057 | 11.9784 | 1715.2353 | 0.044348 | 0.21059 | 0.044348 | 0.21059 | 11.9784 | 1715.2376 | 0.044348 | 0.21059 | 0.044348 | 0.21059 | 11.9784 | 1715.2376 | 0.044348 | 0.21059 | 0.044348 | 0.21059 | 0.056048 | 0.23674 | 0.056048 | 0.23674 | 11.7155 | 119.7281 | 0.0078441 | 1 | 2 | 2 | 2 | 2 | 0.015748 | 0.082549 | 0.25 | 6842.4628 | 0.25 | 2175570 | 0.015748 | 12.189 | 2610.684 | 0.10897 | 3.8055 | 8593.5153 | 0.25 | 2175570 | 0.015748 | 12.189 | 2610.684 | 0.10897 | 3.8055 | 8593.5153 | 0.25 | 2175570 | 0.015748 | 12.189 | 2610.684 | 0.10897 | 3.8055 | 8593.5153 | 0.25 | 0.015748 | 0.015748 | 0 | 0.25 | 0 | 0 | 0 | 0.5 | 0 | 0 | 0 | 0.015748 | 0 | 0 | 0 | 0.015748 | 0 | 0 | 0 | 0.015748 | 0 | 0 | 0 | 0.015748 | 0 | 0 | 0.5 | 0.015748 | 0.015748 | 0.0036801 | 1 | 2 | 2 | 0.015748 | 0.038729 | 0.25 | 3210.1776 | 0.25 | 2175570 | 0.015748 | 6.0945 | 2610.684 | 0.43589 | 2 | 18065.4308 | 0.25 | 2175570 | 0.015748 | 6.0945 | 2610.684 | 0.43589 | 2 | 18065.4308 | 0.25 | 2175570 | 0.015748 | 6.0945 | 2610.684 | 0.43589 | 2 | 18065.4308 | 0.25 | 0.015748 | 0.015748 | 0 | 0.25 | 0 | 0 | 0 | 0.25 | 0 | 0 | 0 | 0.015748 | 0 | 0 | 0 | 0.015748 | 0 | 0 | 0 | 0.015748 | 0 | 0 | 0 | 0.015748 | 0 | 0 | 0.25 | 0.015748 | 0.015748 | 33.8583 | 60.6817 | 0.0015689 | 0.0015689 | 0.00078447 | 0.028008 | 0.00099112 | 0.031482
40 | 1.8373 | 5.5774 | 0.045932 | 0.25769 | 142.4519 | 1424.5194 | 1645.1172 | -3305.3117 | 164.5117 | 40 | 22.0472 | 66.9291 | 0.55118 | 37.1071 | 142.4519 | 1424.5194 | 19741.4067 | -39663.7405 | 1974.1407 | 12.0472 | 12.0472 | 6.0236 | 16.7323 | 50.1969 | 33.4646 | 50.1969 | 9.0354 | 50.1969 | 356.2176 | 2.8379 | 55.6735 | 0.0038334 | 1 | 3 | 2 | 0.015748 | 0.040342 | 0.25 | 3343.9231 | 0.25 | 2175570 | 0.015748 | 33.4646 | 2610.684 | 0.014457 | 5.0471 | 1512.0479 | 0.75 | 2175570 | 0.015748 | 33.4646 | 2610.684 | 0.043372 | 4.597 | 12394.761 | 0.75 | 2175570 | 0.015748 | 33.4646 | 2610.684 | 0.043372 | 4.597 | 12394.761 | 0.75 | 0.023622 | 0.015748 | 0 | 0.75 | 0 | 0 | 0 | 1 | 0 | 0 | 0 | 0.023622 | 0 | 0 | 0 | 0.023622 | 0 | 0 | 0 | 0.015748 | 0 | 0 | 0 | 0.015748 | 0 | 0 | 1 | 0.023622 | 0.015748 | 12.0472 | 1638.6657 | 0.042368 | 0.20584 | 0.042368 | 0.20584 | 11.8414 | 1667.1501 | 0.043105 | 0.20762 | 0.043105 | 0.20762 | 11.8396 | 1667.4009 | 0.043111 | 0.20763 | 0.043111 | 0.20763 | 11.8396 | 1667.4031 | 0.043111 | 0.20763 | 0.043111 | 0.20763 | 11.8396 | 1667.4032 | 0.043111 | 0.20763 | 0.043111 | 0.20763 | 0.043111 | 0.20763 | 0.043111 | 0.20763 | 11.632 | 118.2444 | 0.0077469 | 1 | 2 | 2 | 2 | 2 | 0.015748 | 0.081527 | 0.25 | 6757.6686 | 0.25 | 2175570 | 0.015748 | 12.0472 | 2610.684 | 0.11155 | 3.78 | 8738.025 | 0.25 | 2175570 | 0.015748 | 12.0472 | 2610.684 | 0.11155 | 3.78 | 8738.025 | 0.25 | 2175570 | 0.015748 | 12.0472 | 2610.684 | 0.11155 | 3.78 | 8738.025 | 0.25 | 0.015748 | 0.015748 | 0 | 0.25 | 0 | 0 | 0 | 0.5 | 0 | 0 | 0 | 0.015748 | 0 | 0 | 0 | 0.015748 | 0 | 0 | 0 | 0.015748 | 0 | 0 | 0 | 0.015748 | 0 | 0 | 0.5 | 0.015748 | 0.015748 | 0.0036475 | 1 | 2 | 2 | 0.015748 | 0.038385 | 0.25 | 3181.739 | 0.25 | 2175570 | 0.015748 | 6.0236 | 2610.684 | 0.44621 | 2 | 18493.0001 | 0.25 | 2175570 | 0.015748 | 6.0236 | 2610.684 | 0.44621 | 2 | 18493.0001 | 0.25 | 2175570 | 0.015748 | 6.0236 | 2610.684 | 0.44621 | 2 | 18493.0001 | 0.25 | 0.015748 | 0.015748 | 0 | 0.25 | 0 | 0 | 0 | 0.25 | 0 | 0 | 0 | 0.015748 | 0 | 0 | 0 | 0.015748 | 0 | 0 | 0 | 0.015748 | 0 | 0 | 0 | 0.015748 | 0 | 0 | 0.25 | 0.015748 | 0.015748 | 33.4646 | 58.992 | 0.0015253 | 0.0015253 | 0.00076263 | 0.027616 | 0.00076263 | 0.027616
41 | 1.8832 | 5.5118 | 0.045932 | 0.25467 | 138.996 | 1389.9604 | 1579.6865 | -3198.6145 | 157.9687 | 41 | 22.5984 | 66.1417 | 0.55118 | 36.6731 | 138.996 | 1389.9604 | 18956.2385 | -38383.3736 | 1895.6239 | 11.9055 | 11.9055 | 5.9528 | 16.5354 | 49.6063 | 33.0709 | 49.6063 | 8.9291 | 49.6063 | 347.8853 | 2.802 | 55.1667 | 0.0037979 | 1 | 3 | 2 | 0.015748 | 0.039968 | 0.25 | 3312.9108 | 0.25 | 2175570 | 0.015748 | 33.0709 | 2610.684 | 0.014803 | 5.0413 | 1546.4827 | 0.75 | 2175570 | 0.015748 | 33.0709 | 2610.684 | 0.04441 | 4.5821 | 12650.4497 | 0.75 | 2175570 | 0.015748 | 33.0709 | 2610.684 | 0.04441 | 4.5821 | 12650.4497 | 0.75 | 0.023622 | 0.015748 | 0 | 0.75 | 0 | 0 | 0 | 1 | 0 | 0 | 0 | 0.023622 | 0 | 0 | 0 | 0.023622 | 0 | 0 | 0 | 0.015748 | 0 | 0 | 0 | 0.015748 | 0 | 0 | 1 | 0.023622 | 0.015748 | 11.9055 | 1592.2237 | 0.041167 | 0.2029 | 0.041167 | 0.2029 | 11.7026 | 1619.8293 | 0.041881 | 0.20465 | 0.041881 | 0.20465 | 11.7009 | 1620.0718 | 0.041887 | 0.20466 | 0.041887 | 0.20466 | 11.7008 | 1620.0739 | 0.041887 | 0.20466 | 0.041887 | 0.20466 | 11.7008 | 1620.0739 | 0.041887 | 0.20466 | 0.041887 | 0.20466 | 0.043111 | 0.20763 | 0.043111 | 0.20763 | 11.4902 | 116.7493 | 0.0076489 | 1 | 2 | 2 | 2 | 2 | 0.015748 | 0.080496 | 0.25 | 6672.2236 | 0.25 | 2175570 | 0.015748 | 11.9055 | 2610.684 | 0.11422 | 3.754 | 8885.8015 | 0.25 | 2175570 | 0.015748 | 11.9055 | 2610.684 | 0.11422 | 3.754 | 8885.8015 | 0.25 | 2175570 | 0.015748 | 11.9055 | 2610.684 | 0.11422 | 3.754 | 8885.8015 | 0.25 | 0.015748 | 0.015748 | 0 | 0.25 | 0 | 0 | 0 | 0.5 | 0 | 0 | 0 | 0.015748 | 0 | 0 | 0 | 0.015748 | 0 | 0 | 0 | 0.015748 | 0 | 0 | 0 | 0.015748 | 0 | 0 | 0.5 | 0.015748 | 0.015748 | 0.0036143 | 1 | 2 | 2 | 0.015748 | 0.038036 | 0.25 | 3152.7774 | 0.25 | 2175570 | 0.015748 | 5.9528 | 2610.684 | 0.4569 | 2 | 18935.9305 | 0.25 | 2175570 | 0.015748 | 5.9528 | 2610.684 | 0.4569 | 2 | 18935.9305 | 0.25 | 2175570 | 0.015748 | 5.9528 | 2610.684 | 0.4569 | 2 | 18935.9305 | 0.25 | 0.015748 | 0.015748 | 0 | 0.25 | 0 | 0 | 0 | 0.25 | 0 | 0 | 0 | 0.015748 | 0 | 0 | 0 | 0.015748 | 0 | 0 | 0 | 0.015748 | 0 | 0 | 0 | 0.015748 | 0 | 0 | 0.25 | 0.015748 | 0.015748 | 33.0709 | 57.3201 | 0.001482 | 0.001482 | 0.00074101 | 0.027222 | 0.00076263 | 0.027616
42 | 1.9291 | 5.4462 | 0.045932 | 0.25166 | 135.5689 | 1355.6889 | 1515.8432 | -3093.6926 | 151.5843 | 42 | 23.1496 | 65.3543 | 0.55118 | 36.2391 | 135.5689 | 1355.6889 | 18190.1186 | -37124.3116 | 1819.0119 | 11.7638 | 11.7638 | 5.8819 | 16.3386 | 49.0157 | 32.6772 | 49.0157 | 8.8228 | 49.0157 | 339.6516 | 2.7658 | 54.6506 | 0.0037617 | 1 | 3 | 2 | 0.015748 | 0.039587 | 0.25 | 3281.3471 | 0.25 | 2175570 | 0.015748 | 32.6772 | 2610.684 | 0.015162 | 5.0353 | 1582.0851 | 0.75 | 2175570 | 0.015748 | 32.6772 | 2610.684 | 0.045487 | 4.5667 | 12913.6524 | 0.75 | 2175570 | 0.015748 | 32.6772 | 2610.684 | 0.045487 | 4.5667 | 12913.6524 | 0.75 | 0.023622 | 0.015748 | 0 | 0.75 | 0 | 0 | 0 | 1 | 0 | 0 | 0 | 0.023622 | 0 | 0 | 0 | 0.023622 | 0 | 0 | 0 | 0.015748 | 0 | 0 | 0 | 0.015748 | 0 | 0 | 1 | 0.023622 | 0.015748 | 11.7638 | 1546.2818 | 0.03998 | 0.19995 | 0.03998 | 0.19995 | 11.5638 | 1573.0184 | 0.040671 | 0.20167 | 0.040671 | 0.20167 | 11.5621 | 1573.2525 | 0.040677 | 0.20169 | 0.040677 | 0.20169 | 11.5621 | 1573.2546 | 0.040677 | 0.20169 | 0.040677 | 0.20169 | 11.5621 | 1573.2546 | 0.040677 | 0.20169 | 0.040677 | 0.20169 | 0.043111 | 0.20763 | 0.043111 | 0.20763 | 11.3485 | 115.2426 | 0.0075502 | 1 | 2 | 2 | 2 | 2 | 0.015748 | 0.079457 | 0.25 | 6586.1164 | 0.25 | 2175570 | 0.015748 | 11.7638 | 2610.684 | 0.11699 | 3.7275 | 9036.9408 | 0.25 | 2175570 | 0.015748 | 11.7638 | 2610.684 | 0.11699 | 3.7275 | 9036.9408 | 0.25 | 2175570 | 0.015748 | 11.7638 | 2610.684 | 0.11699 | 3.7275 | 9036.9408 | 0.25 | 0.015748 | 0.015748 | 0 | 0.25 | 0 | 0 | 0 | 0.5 | 0 | 0 | 0 | 0.015748 | 0 | 0 | 0 | 0.015748 | 0 | 0 | 0 | 0.015748 | 0 | 0 | 0 | 0.015748 | 0 | 0 | 0.5 | 0.015748 | 0.015748 | 0.0035805 | 1 | 2 | 2 | 0.015748 | 0.03768 | 0.25 | 3123.2803 | 0.25 | 2175570 | 0.015748 | 5.8819 | 2610.684 | 0.46797 | 2 | 19394.9667 | 0.25 | 2175570 | 0.015748 | 5.8819 | 2610.684 | 0.46797 | 2 | 19394.9667 | 0.25 | 2175570 | 0.015748 | 5.8819 | 2610.684 | 0.46797 | 2 | 19394.9667 | 0.25 | 0.015748 | 0.015748 | 0 | 0.25 | 0 | 0 | 0 | 0.25 | 0 | 0 | 0 | 0.015748 | 0 | 0 | 0 | 0.015748 | 0 | 0 | 0 | 0.015748 | 0 | 0 | 0 | 0.015748 | 0 | 0 | 0.25 | 0.015748 | 0.015748 | 32.6772 | 55.6661 | 0.0014393 | 0.0014393 | 0.00071963 | 0.026826 | 0.00076263 | 0.027616
43 | 1.9751 | 5.3806 | 0.045932 | 0.24865 | 132.1707 | 1321.7075 | 1453.574 | -2990.5469 | 145.3574 | 43 | 23.7008 | 64.5669 | 0.55118 | 35.8051 | 132.1707 | 1321.7075 | 17442.8884 | -35886.5627 | 1744.2888 | 11.622 | 11.622 | 5.811 | 16.1417 | 48.4252 | 32.2835 | 48.4252 | 8.7165 | 48.4252 | 331.5165 | 2.7294 | 54.1248 | 0.0037249 | 1 | 3 | 2 | 0.015748 | 0.0392 | 0.25 | 3249.2189 | 0.25 | 2175570 | 0.015748 | 32.2835 | 2610.684 | 0.015534 | 5.0291 | 1618.9075 | 0.75 | 2175570 | 0.015748 | 32.2835 | 2610.684 | 0.046603 | 4.5509 | 13184.6445 | 0.75 | 2175570 | 0.015748 | 32.2835 | 2610.684 | 0.046603 | 4.5509 | 13184.6445 | 0.75 | 0.023622 | 0.015748 | 0 | 0.75 | 0 | 0 | 0 | 1 | 0 | 0 | 0 | 0.023622 | 0 | 0 | 0 | 0.023622 | 0 | 0 | 0 | 0.015748 | 0 | 0 | 0 | 0.015748 | 0 | 0 | 1 | 0.023622 | 0.015748 | 11.622 | 1500.8447 | 0.038805 | 0.19699 | 0.038805 | 0.19699 | 11.4251 | 1526.722 | 0.039474 | 0.19868 | 0.039474 | 0.19868 | 11.4234 | 1526.948 | 0.03948 | 0.19869 | 0.03948 | 0.19869 | 11.4234 | 1526.95 | 0.03948 | 0.1987 | 0.03948 | 0.1987 | 11.4234 | 1526.95 | 0.03948 | 0.1987 | 0.03948 | 0.1987 | 0.043111 | 0.20763 | 0.043111 | 0.20763 | 11.2068 | 113.7242 | 0.0074507 | 1 | 2 | 2 | 2 | 2 | 0.015748 | 0.07841 | 0.25 | 6499.3352 | 0.25 | 2175570 | 0.015748 | 11.622 | 2610.684 | 0.11986 | 3.7005 | 9191.5436 | 0.25 | 2175570 | 0.015748 | 11.622 | 2610.684 | 0.11986 | 3.7005 | 9191.5436 | 0.25 | 2175570 | 0.015748 | 11.622 | 2610.684 | 0.11986 | 3.7005 | 9191.5436 | 0.25 | 0.015748 | 0.015748 | 0 | 0.25 | 0 | 0 | 0 | 0.5 | 0 | 0 | 0 | 0.015748 | 0 | 0 | 0 | 0.015748 | 0 | 0 | 0 | 0.015748 | 0 | 0 | 0 | 0.015748 | 0 | 0 | 0.5 | 0.015748 | 0.015748 | 0.003546 | 1 | 2 | 2 | 0.015748 | 0.037318 | 0.25 | 3093.2349 | 0.25 | 2175570 | 0.015748 | 5.811 | 2610.684 | 0.47946 | 2 | 19870.8991 | 0.25 | 2175570 | 0.015748 | 5.811 | 2610.684 | 0.47946 | 2 | 19870.8991 | 0.25 | 2175570 | 0.015748 | 5.811 | 2610.684 | 0.47946 | 2 | 19870.8991 | 0.25 | 0.015748 | 0.015748 | 0 | 0.25 | 0 | 0 | 0 | 0.25 | 0 | 0 | 0 | 0.015748 | 0 | 0 | 0 | 0.015748 | 0 | 0 | 0 | 0.015748 | 0 | 0 | 0 | 0.015748 | 0 | 0 | 0.25 | 0.015748 | 0.015748 | 32.2835 | 54.0304 | 0.001397 | 0.001397 | 0.00069849 | 0.026429 | 0.00076263 | 0.027616
44 | 2.021 | 5.315 | 0.045932 | 0.24563 | 128.8019 | 1288.0187 | 1392.8657 | -2889.1778 | 139.2866 | 44 | 24.252 | 63.7795 | 0.55118 | 35.3711 | 128.8019 | 1288.0187 | 16714.3882 | -34670.1331 | 1671.4388 | 11.4803 | 11.4803 | 5.7402 | 15.9449 | 47.8346 | 31.8898 | 47.8346 | 8.6102 | 47.8346 | 323.4801 | 2.6926 | 53.5893 | 0.0036874 | 1 | 3 | 2 | 0.015748 | 0.038805 | 0.25 | 3216.5126 | 0.25 | 2175570 | 0.015748 | 31.8898 | 2610.684 | 0.01592 | 5.0227 | 1657.005 | 0.5 | 2175570 | 0.015748 | 31.8898 | 2610.684 | 0.031841 | 4.7683 | 6292.3354 | 0.5 | 2175570 | 0.015748 | 31.8898 | 2610.684 | 0.031841 | 4.7683 | 6292.3354 | 0.5 | 0.023622 | 0.015748 | 0 | 0.5 | 0 | 0 | 0 | 1 | 0 | 0 | 0 | 0.023622 | 0 | 0 | 0 | 0.023622 | 0 | 0 | 0 | 0.015748 | 0 | 0 | 0 | 0.015748 | 0 | 0 | 1 | 0.023622 | 0.015748 | 11.4803 | 1455.9172 | 0.037643 | 0.19402 | 0.037643 | 0.19402 | 11.2863 | 1480.9453 | 0.03829 | 0.19568 | 0.03829 | 0.19568 | 11.2846 | 1481.1632 | 0.038296 | 0.19569 | 0.038296 | 0.19569 | 11.2846 | 1481.1651 | 0.038296 | 0.19569 | 0.038296 | 0.19569 | 11.2846 | 1481.1651 | 0.038296 | 0.19569 | 0.038296 | 0.19569 | 0.043111 | 0.20763 | 0.043111 | 0.20763 | 11.0651 | 112.1937 | 0.0073505 | 1 | 2 | 2 | 2 | 2 | 0.015748 | 0.077355 | 0.25 | 6411.8681 | 0.25 | 2175570 | 0.015748 | 11.4803 | 2610.684 | 0.12284 | 3.6729 | 9349.7157 | 0.25 | 2175570 | 0.015748 | 11.4803 | 2610.684 | 0.12284 | 3.6729 | 9349.7157 | 0.25 | 2175570 | 0.015748 | 11.4803 | 2610.684 | 0.12284 | 3.6729 | 9349.7157 | 0.25 | 0.015748 | 0.015748 | 0 | 0.25 | 0 | 0 | 0 | 0.5 | 0 | 0 | 0 | 0.015748 | 0 | 0 | 0 | 0.015748 | 0 | 0 | 0 | 0.015748 | 0 | 0 | 0 | 0.015748 | 0 | 0 | 0.5 | 0.015748 | 0.015748 | 0.0035109 | 1 | 2 | 2 | 0.015748 | 0.036948 | 0.25 | 3062.6277 | 0.25 | 2175570 | 0.015748 | 5.7402 | 2610.684 | 0.49137 | 2 | 20364.5673 | 0.25 | 2175570 | 0.015748 | 5.7402 | 2610.684 | 0.49137 | 2 | 20364.5673 | 0.25 | 2175570 | 0.015748 | 5.7402 | 2610.684 | 0.49137 | 2 | 20364.5673 | 0.25 | 0.015748 | 0.015748 | 0 | 0.25 | 0 | 0 | 0 | 0.25 | 0 | 0 | 0 | 0.015748 | 0 | 0 | 0 | 0.015748 | 0 | 0 | 0 | 0.015748 | 0 | 0 | 0 | 0.015748 | 0 | 0 | 0.25 | 0.015748 | 0.015748 | 31.8898 | 52.413 | 0.0013552 | 0.0013552 | 0.00067758 | 0.02603 | 0.00076263 | 0.027616
45 | 2.0669 | 5.2493 | 0.045932 | 0.24262 | 125.4625 | 1254.6251 | 1333.7047 | -2789.5856 | 133.3705 | 45 | 24.8032 | 62.9921 | 0.55118 | 34.9371 | 125.4625 | 1254.6251 | 16004.4566 | -33475.0273 | 1600.4457 | 11.3386 | 11.3386 | 5.6693 | 15.748 | 47.2441 | 31.4961 | 47.2441 | 8.5039 | 47.2441 | 315.5422 | 2.6556 | 53.0437 | 0.0036492 | 1 | 3 | 2 | 0.015748 | 0.038403 | 0.25 | 3183.2139 | 0.25 | 2175570 | 0.015748 | 31.4961 | 2610.684 | 0.016321 | 5.016 | 1696.4359 | 0.5 | 2175570 | 0.015748 | 31.4961 | 2610.684 | 0.032642 | 4.756 | 6434.0642 | 0.5 | 2175570 | 0.015748 | 31.4961 | 2610.684 | 0.032642 | 4.756 | 6434.0642 | 0.5 | 0.023622 | 0.015748 | 0 | 0.5 | 0 | 0 | 0 | 1 | 0 | 0 | 0 | 0.023622 | 0 | 0 | 0 | 0.023622 | 0 | 0 | 0 | 0.015748 | 0 | 0 | 0 | 0.015748 | 0 | 0 | 1 | 0.023622 | 0.015748 | 11.3386 | 1411.5041 | 0.036495 | 0.19104 | 0.036495 | 0.19104 | 11.1475 | 1435.6932 | 0.03712 | 0.19267 | 0.03712 | 0.19267 | 11.1459 | 1435.9031 | 0.037126 | 0.19268 | 0.037126 | 0.19268 | 11.1459 | 1435.9049 | 0.037126 | 0.19268 | 0.037126 | 0.19268 | 11.1459 | 1435.9049 | 0.037126 | 0.19268 | 0.037126 | 0.19268 | 0.043111 | 0.20763 | 0.043111 | 0.20763 | 10.9233 | 110.651 | 0.0072494 | 1 | 2 | 2 | 2 | 2 | 0.015748 | 0.076291 | 0.25 | 6323.7026 | 0.25 | 2175570 | 0.015748 | 11.3386 | 2610.684 | 0.12593 | 3.6448 | 9511.5686 | 0.25 | 2175570 | 0.015748 | 11.3386 | 2610.684 | 0.12593 | 3.6448 | 9511.5686 | 0.25 | 2175570 | 0.015748 | 11.3386 | 2610.684 | 0.12593 | 3.6448 | 9511.5686 | 0.25 | 0.015748 | 0.015748 | 0 | 0.25 | 0 | 0 | 0 | 0.5 | 0 | 0 | 0 | 0.015748 | 0 | 0 | 0 | 0.015748 | 0 | 0 | 0 | 0.015748 | 0 | 0 | 0 | 0.015748 | 0 | 0 | 0.5 | 0.015748 | 0.015748 | 0.0034752 | 1 | 2 | 2 | 0.015748 | 0.036572 | 0.25 | 3031.4451 | 0.25 | 2175570 | 0.015748 | 5.6693 | 2610.684 | 0.50373 | 2 | 20876.8634 | 0.25 | 2175570 | 0.015748 | 5.6693 | 2610.684 | 0.50373 | 2 | 20876.8634 | 0.25 | 2175570 | 0.015748 | 5.6693 | 2610.684 | 0.50373 | 2 | 20876.8634 | 0.25 | 0.015748 | 0.015748 | 0 | 0.25 | 0 | 0 | 0 | 0.25 | 0 | 0 | 0 | 0.015748 | 0 | 0 | 0 | 0.015748 | 0 | 0 | 0 | 0.015748 | 0 | 0 | 0 | 0.015748 | 0 | 0 | 0.25 | 0.015748 | 0.015748 | 31.4961 | 50.8141 | 0.0013138 | 0.0013138 | 0.00065691 | 0.02563 | 0.00076263 | 0.027616
46 | 2.1129 | 5.1837 | 0.045932 | 0.2396 | 122.153 | 1221.5295 | 1276.0776 | -2691.7706 | 127.6078 | 46 | 25.3543 | 62.2047 | 0.55118 | 34.5031 | 122.153 | 1221.5295 | 15312.9309 | -32301.2475 | 1531.2931 | 11.1969 | 11.1969 | 5.5984 | 15.5512 | 46.6535 | 31.1024 | 46.6535 | 8.3976 | 46.6535 | 307.703 | 2.6183 | 52.4877 | 0.0036103 | 1 | 3 | 2 | 0.015748 | 0.037994 | 0.25 | 3149.3084 | 0.25 | 2175570 | 0.015748 | 31.1024 | 2610.684 | 0.016737 | 5.0091 | 1737.2616 | 0.5 | 2175570 | 0.015748 | 31.1024 | 2610.684 | 0.033473 | 4.7434 | 6580.4256 | 0.5 | 2175570 | 0.015748 | 31.1024 | 2610.684 | 0.033473 | 4.7434 | 6580.4256 | 0.5 | 0.023622 | 0.015748 | 0 | 0.5 | 0 | 0 | 0 | 1 | 0 | 0 | 0 | 0.023622 | 0 | 0 | 0 | 0.023622 | 0 | 0 | 0 | 0.015748 | 0 | 0 | 0 | 0.015748 | 0 | 0 | 1 | 0.023622 | 0.015748 | 11.1969 | 1367.6105 | 0.03536 | 0.18804 | 0.03536 | 0.18804 | 11.0088 | 1390.9708 | 0.035964 | 0.18964 | 0.035964 | 0.18964 | 11.0072 | 1391.1729 | 0.035969 | 0.18966 | 0.035969 | 0.18966 | 11.0072 | 1391.1746 | 0.035969 | 0.18966 | 0.035969 | 0.18966 | 11.0072 | 1391.1746 | 0.035969 | 0.18966 | 0.035969 | 0.18966 | 0.043111 | 0.20763 | 0.043111 | 0.20763 | 10.7816 | 109.0958 | 0.0071475 | 1 | 2 | 2 | 2 | 2 | 0.015748 | 0.075219 | 0.25 | 6234.8258 | 0.25 | 2175570 | 0.015748 | 11.1969 | 2610.684 | 0.12914 | 3.6162 | 9677.2196 | 0.25 | 2175570 | 0.015748 | 11.1969 | 2610.684 | 0.12914 | 3.6162 | 9677.2196 | 0.25 | 2175570 | 0.015748 | 11.1969 | 2610.684 | 0.12914 | 3.6162 | 9677.2196 | 0.25 | 0.015748 | 0.015748 | 0 | 0.25 | 0 | 0 | 0 | 0.5 | 0 | 0 | 0 | 0.015748 | 0 | 0 | 0 | 0.015748 | 0 | 0 | 0 | 0.015748 | 0 | 0 | 0 | 0.015748 | 0 | 0 | 0.5 | 0.015748 | 0.015748 | 0.0034388 | 1 | 2 | 2 | 0.015748 | 0.036189 | 0.25 | 2999.6726 | 0.25 | 2175570 | 0.015748 | 5.5984 | 2610.684 | 0.51656 | 2 | 21408.7367 | 0.25 | 2175570 | 0.015748 | 5.5984 | 2610.684 | 0.51656 | 2 | 21408.7367 | 0.25 | 2175570 | 0.015748 | 5.5984 | 2610.684 | 0.51656 | 2 | 21408.7367 | 0.25 | 0.015748 | 0.015748 | 0 | 0.25 | 0 | 0 | 0 | 0.25 | 0 | 0 | 0 | 0.015748 | 0 | 0 | 0 | 0.015748 | 0 | 0 | 0 | 0.015748 | 0 | 0 | 0 | 0.015748 | 0 | 0 | 0.25 | 0.015748 | 0.015748 | 31.1024 | 49.234 | 0.001273 | 0.001273 | 0.00063648 | 0.025229 | 0.00076263 | 0.027616
47 | 2.1588 | 5.1181 | 0.045932 | 0.23659 | 118.8735 | 1188.7346 | 1219.9706 | -2595.7329 | 121.9971 | 47 | 25.9055 | 61.4173 | 0.55118 | 34.0691 | 118.8735 | 1188.7346 | 14639.6469 | -31148.7944 | 1463.9647 | 11.0551 | 11.0551 | 5.5276 | 15.3543 | 46.063 | 30.7087 | 46.063 | 8.2913 | 46.063 | 299.9623 | 2.5807 | 51.9212 | 0.0035707 | 1 | 3 | 2 | 0.015748 | 0.037578 | 0.25 | 3114.7807 | 0.25 | 2175570 | 0.015748 | 30.7087 | 2610.684 | 0.017169 | 5.0019 | 1779.5473 | 0.5 | 2175570 | 0.015748 | 30.7087 | 2610.684 | 0.034337 | 4.7303 | 6731.6128 | 0.5 | 2175570 | 0.015748 | 30.7087 | 2610.684 | 0.034337 | 4.7303 | 6731.6128 | 0.5 | 0.023622 | 0.015748 | 0 | 0.5 | 0 | 0 | 0 | 1 | 0 | 0 | 0 | 0.023622 | 0 | 0 | 0 | 0.023622 | 0 | 0 | 0 | 0.015748 | 0 | 0 | 0 | 0.015748 | 0 | 0 | 1 | 0.023622 | 0.015748 | 11.0551 | 1324.2415 | 0.034239 | 0.18504 | 0.034239 | 0.18504 | 10.8701 | 1346.7835 | 0.034821 | 0.18661 | 0.034821 | 0.18661 | 10.8685 | 1346.9779 | 0.034827 | 0.18662 | 0.034827 | 0.18662 | 10.8685 | 1346.9795 | 0.034827 | 0.18662 | 0.034827 | 0.18662 | 10.8685 | 1346.9796 | 0.034827 | 0.18662 | 0.034827 | 0.18662 | 0.043111 | 0.20763 | 0.043111 | 0.20763 | 10.6399 | 107.528 | 0.0070448 | 1 | 2 | 2 | 2 | 2 | 0.015748 | 0.074138 | 0.25 | 6145.2243 | 0.25 | 2175570 | 0.015748 | 11.0551 | 2610.684 | 0.13247 | 3.587 | 9846.7927 | 0.25 | 2175570 | 0.015748 | 11.0551 | 2610.684 | 0.13247 | 3.587 | 9846.7927 | 0.25 | 2175570 | 0.015748 | 11.0551 | 2610.684 | 0.13247 | 3.587 | 9846.7927 | 0.25 | 0.015748 | 0.015748 | 0 | 0.25 | 0 | 0 | 0 | 0.5 | 0 | 0 | 0 | 0.015748 | 0 | 0 | 0 | 0.015748 | 0 | 0 | 0 | 0.015748 | 0 | 0 | 0 | 0.015748 | 0 | 0 | 0.5 | 0.015748 | 0.015748 | 0.0034017 | 1 | 2 | 2 | 0.015748 | 0.035798 | 0.25 | 2967.2954 | 0.25 | 2175570 | 0.015748 | 5.5276 | 2610.684 | 0.52989 | 2 | 21961.1975 | 0.25 | 2175570 | 0.015748 | 5.5276 | 2610.684 | 0.52989 | 2 | 21961.1975 | 0.25 | 2175570 | 0.015748 | 5.5276 | 2610.684 | 0.52989 | 2 | 21961.1975 | 0.25 | 0.015748 | 0.015748 | 0 | 0.25 | 0 | 0 | 0 | 0.25 | 0 | 0 | 0 | 0.015748 | 0 | 0 | 0 | 0.015748 | 0 | 0 | 0 | 0.015748 | 0 | 0 | 0 | 0.015748 | 0 | 0 | 0.25 | 0.015748 | 0.015748 | 30.7087 | 47.6727 | 0.0012326 | 0.0012326 | 0.0006163 | 0.024825 | 0.00076263 | 0.027616
48 | 2.2047 | 5.0525 | 0.045932 | 0.23358 | 115.6243 | 1156.2431 | 1165.3699 | -2501.4722 | 116.537 | 48 | 26.4567 | 60.6299 | 0.55118 | 33.6351 | 115.6243 | 1156.2431 | 13984.4388 | -30017.6666 | 1398.4439 | 10.9134 | 10.9134 | 5.4567 | 15.1575 | 45.4724 | 30.315 | 45.4724 | 8.185 | 45.4724 | 292.3203 | 2.5427 | 51.3438 | 0.0035304 | 1 | 3 | 2 | 0.015748 | 0.037153 | 0.25 | 3079.6152 | 0.25 | 2175570 | 0.015748 | 30.315 | 2610.684 | 0.017617 | 4.9945 | 1823.3617 | 0.5 | 2175570 | 0.015748 | 30.315 | 2610.684 | 0.035235 | 4.7168 | 6887.8289 | 0.5 | 2175570 | 0.015748 | 30.315 | 2610.684 | 0.035235 | 4.7168 | 6887.8289 | 0.5 | 0.023622 | 0.015748 | 0 | 0.5 | 0 | 0 | 0 | 1 | 0 | 0 | 0 | 0.023622 | 0 | 0 | 0 | 0.023622 | 0 | 0 | 0 | 0.015748 | 0 | 0 | 0 | 0.015748 | 0 | 0 | 1 | 0.023622 | 0.015748 | 10.9134 | 1281.4024 | 0.033131 | 0.18202 | 0.033131 | 0.18202 | 10.7314 | 1303.1368 | 0.033693 | 0.18356 | 0.033693 | 0.18356 | 10.7298 | 1303.3235 | 0.033698 | 0.18357 | 0.033698 | 0.18357 | 10.7298 | 1303.3251 | 0.033698 | 0.18357 | 0.033698 | 0.18357 | 10.7298 | 1303.3251 | 0.033698 | 0.18357 | 0.033698 | 0.18357 | 0.043111 | 0.20763 | 0.043111 | 0.20763 | 10.4981 | 105.9472 | 0.0069412 | 1 | 2 | 2 | 2 | 2 | 0.015748 | 0.073048 | 0.25 | 6054.8846 | 0.25 | 2175570 | 0.015748 | 10.9134 | 2610.684 | 0.13594 | 3.5572 | 10020.4193 | 0.25 | 2175570 | 0.015748 | 10.9134 | 2610.684 | 0.13594 | 3.5572 | 10020.4193 | 0.25 | 2175570 | 0.015748 | 10.9134 | 2610.684 | 0.13594 | 3.5572 | 10020.4193 | 0.25 | 0.015748 | 0.015748 | 0 | 0.25 | 0 | 0 | 0 | 0.5 | 0 | 0 | 0 | 0.015748 | 0 | 0 | 0 | 0.015748 | 0 | 0 | 0 | 0.015748 | 0 | 0 | 0 | 0.015748 | 0 | 0 | 0.5 | 0.015748 | 0.015748 | 0.0033638 | 1 | 2 | 2 | 0.015748 | 0.0354 | 0.25 | 2934.298 | 0.25 | 2175570 | 0.015748 | 5.4567 | 2610.684 | 0.54375 | 2 | 22535.3223 | 0.25 | 2175570 | 0.015748 | 5.4567 | 2610.684 | 0.54375 | 2 | 22535.3223 | 0.25 | 2175570 | 0.015748 | 5.4567 | 2610.684 | 0.54375 | 2 | 22535.3223 | 0.25 | 0.015748 | 0.015748 | 0 | 0.25 | 0 | 0 | 0 | 0.25 | 0 | 0 | 0 | 0.015748 | 0 | 0 | 0 | 0.015748 | 0 | 0 | 0 | 0.015748 | 0 | 0 | 0 | 0.015748 | 0 | 0 | 0.25 | 0.015748 | 0.015748 | 30.315 | 46.1305 | 0.0011927 | 0.0011927 | 0.00059636 | 0.02442 | 0.00076263 | 0.027616
49 | 2.2507 | 4.9869 | 0.045932 | 0.23056 | 112.4058 | 1124.0579 | 1112.2616 | -2408.9884 | 111.2262 | 49 | 27.0079 | 59.8425 | 0.55118 | 33.2011 | 112.4058 | 1124.0579 | 13347.1395 | -28907.8605 | 1334.7139 | 10.7717 | 10.7717 | 5.3858 | 14.9606 | 44.8819 | 29.9213 | 44.8819 | 8.0787 | 44.8819 | 284.7769 | 2.5045 | 50.7553 | 0.0034894 | 1 | 3 | 2 | 0.015748 | 0.036721 | 0.25 | 3043.7956 | 0.25 | 2175570 | 0.015748 | 29.9213 | 2610.684 | 0.018084 | 4.9868 | 1868.7775 | 0.5 | 2175570 | 0.015748 | 29.9213 | 2610.684 | 0.036168 | 4.7028 | 7049.2868 | 0.5 | 2175570 | 0.015748 | 29.9213 | 2610.684 | 0.036168 | 4.7028 | 7049.2868 | 0.5 | 0.023622 | 0.015748 | 0 | 0.5 | 0 | 0 | 0 | 1 | 0 | 0 | 0 | 0.023622 | 0 | 0 | 0 | 0.023622 | 0 | 0 | 0 | 0.015748 | 0 | 0 | 0 | 0.015748 | 0 | 0 | 1 | 0.023622 | 0.015748 | 10.7717 | 1239.0984 | 0.032037 | 0.17899 | 0.032037 | 0.17899 | 10.5927 | 1260.0361 | 0.032579 | 0.1805 | 0.032579 | 0.1805 | 10.5912 | 1260.2153 | 0.032583 | 0.18051 | 0.032583 | 0.18051 | 10.5911 | 1260.2168 | 0.032583 | 0.18051 | 0.032583 | 0.18051 | 10.5911 | 1260.2168 | 0.032583 | 0.18051 | 0.032583 | 0.18051 | 0.043111 | 0.20763 | 0.043111 | 0.20763 | 10.3564 | 104.3533 | 0.0068368 | 1 | 2 | 2 | 2 | 2 | 0.015748 | 0.071949 | 0.25 | 5963.7924 | 0.25 | 2175570 | 0.015748 | 10.7717 | 2610.684 | 0.13954 | 3.5269 | 10198.2383 | 0.25 | 2175570 | 0.015748 | 10.7717 | 2610.684 | 0.13954 | 3.5269 | 10198.2383 | 0.25 | 2175570 | 0.015748 | 10.7717 | 2610.684 | 0.13954 | 3.5269 | 10198.2383 | 0.25 | 0.015748 | 0.015748 | 0 | 0.25 | 0 | 0 | 0 | 0.5 | 0 | 0 | 0 | 0.015748 | 0 | 0 | 0 | 0.015748 | 0 | 0 | 0 | 0.015748 | 0 | 0 | 0 | 0.015748 | 0 | 0 | 0.5 | 0.015748 | 0.015748 | 0.0033253 | 1 | 2 | 2 | 0.015748 | 0.034994 | 0.25 | 2900.6645 | 0.25 | 2175570 | 0.015748 | 5.3858 | 2610.684 | 0.55815 | 2 | 23132.2586 | 0.25 | 2175570 | 0.015748 | 5.3858 | 2610.684 | 0.55815 | 2 | 23132.2586 | 0.25 | 2175570 | 0.015748 | 5.3858 | 2610.684 | 0.55815 | 2 | 23132.2586 | 0.25 | 0.015748 | 0.015748 | 0 | 0.25 | 0 | 0 | 0 | 0.25 | 0 | 0 | 0 | 0.015748 | 0 | 0 | 0 | 0.015748 | 0 | 0 | 0 | 0.015748 | 0 | 0 | 0 | 0.015748 | 0 | 0 | 0.25 | 0.015748 | 0.015748 | 29.9213 | 44.6075 | 0.0011533 | 0.0011533 | 0.00057667 | 0.024014 | 0.00076263 | 0.027616
50 | 2.2966 | 4.9213 | 0.045932 | 0.22755 | 109.2182 | 1092.1818 | 1060.6317 | -2318.2809 | 106.0632 | 50 | 27.5591 | 59.0551 | 0.55118 | 32.7671 | 109.2182 | 1092.1818 | 12727.58 | -27819.3711 | 1272.758 | 10.6299 | 10.6299 | 5.315 | 14.7638 | 44.2913 | 29.5276 | 44.2913 | 7.9724 | 44.2913 | 277.332 | 2.4659 | 50.1554 | 0.0034475 | 1 | 3 | 2 | 0.015748 | 0.036281 | 0.25 | 3007.3048 | 0.25 | 2175570 | 0.015748 | 29.5276 | 2610.684 | 0.018569 | 4.9788 | 1915.8718 | 0.5 | 2175570 | 0.015748 | 29.5276 | 2610.684 | 0.037139 | 4.6883 | 7216.2101 | 0.5 | 2175570 | 0.015748 | 29.5276 | 2610.684 | 0.037139 | 4.6883 | 7216.2101 | 0.5 | 0.023622 | 0.015748 | 0 | 0 | 0.5 | 0 | 0 | 0 | 0.5 | 0 | 0 | 0 | 0.023622 | 0 | 0 | 0 | 0.023622 | 0 | 0 | 0 | 0.015748 | 0 | 0 | 0 | 0.015748 | 0 | 0.5 | 0.023622 | 0.015748 | 10.6299 | 1197.3353 | 0.030957 | 0.17595 | 0.030957 | 0.17595 | 10.454 | 1217.4872 | 0.031478 | 0.17742 | 0.031478 | 0.17742 | 10.4525 | 1217.659 | 0.031483 | 0.17743 | 0.031483 | 0.17743 | 10.4525 | 1217.6604 | 0.031483 | 0.17743 | 0.031483 | 0.17743 | 10.4525 | 1217.6604 | 0.031483 | 0.17743 | 0.031483 | 0.17743 | 0.031483 | 0.17743 | 0.031483 | 0.17743 | 10.2751 | 102.746 | 0.0067315 | 1 | 2 | 2 | 2 | 2 | 0.015748 | 0.070841 | 0.25 | 5871.933 | 0.25 | 2175570 | 0.015748 | 10.6299 | 2610.684 | 0.14328 | 3.4961 | 10380.397 | 0.25 | 2175570 | 0.015748 | 10.6299 | 2610.684 | 0.14328 | 3.4961 | 10380.397 | 0.25 | 2175570 | 0.015748 | 10.6299 | 2610.684 | 0.14328 | 3.4961 | 10380.397 | 0.25 | 0.015748 | 0.015748 | 0 | 0 | 0.25 | 0 | 0 | 0 | 0.25 | 0 | 0 | 0 | 0.015748 | 0 | 0 | 0 | 0.015748 | 0 | 0 | 0 | 0.015748 | 0 | 0 | 0 | 0.015748 | 0 | 0.25 | 0.015748 | 0.015748 | 0.003286 | 1 | 2 | 2 | 0.015748 | 0.034581 | 0.25 | 2866.3784 | 0.25 | 2175570 | 0.015748 | 5.315 | 2610.684 | 0.57313 | 2 | 23753.2313 | 0.25 | 2175570 | 0.015748 | 5.315 | 2610.684 | 0.57313 | 2 | 23753.2313 | 0.25 | 2175570 | 0.015748 | 5.315 | 2610.684 | 0.57313 | 2 | 23753.2313 | 0.25 | 0.015748 | 0.015748 | 0 | 0 | 0.25 | 0 | 0 | 0 | 0.25 | 0 | 0 | 0 | 0.015748 | 0 | 0 | 0 | 0.015748 | 0 | 0 | 0 | 0.015748 | 0 | 0 | 0 | 0.015748 | 0 | 0.25 | 0.015748 | 0.015748 | 29.5276 | 43.1041 | 0.0011145 | 0.0011145 | 0.00055723 | 0.023606 | 0.00055723 | 0.023606
51 | 2.3425 | 4.8556 | 0.045932 | 0.22454 | 106.0618 | 1060.6177 | 1010.4658 | -2229.3493 | 101.0466 | 51 | 28.1102 | 58.2677 | 0.55118 | 32.3331 | 106.0618 | 1060.6177 | 12125.59 | -26752.1912 | 1212.559 | 10.4882 | 10.4882 | 5.2441 | 14.5669 | 43.7008 | 29.1339 | 43.7008 | 7.8661 | 43.7008 | 269.9858 | 2.427 | 49.5437 | 0.0034049 | 1 | 3 | 2 | 0.015748 | 0.035832 | 0.25 | 2970.1254 | 0.25 | 2175570 | 0.015748 | 29.1339 | 2610.684 | 0.019075 | 4.9706 | 1964.726 | 0.5 | 2175570 | 0.015748 | 29.1339 | 2610.684 | 0.038149 | 4.6733 | 7388.8335 | 0.5 | 2175570 | 0.015748 | 29.1339 | 2610.684 | 0.038149 | 4.6733 | 7388.8335 | 0.5 | 0.023622 | 0.015748 | 0 | 0 | 0.5 | 0 | 0 | 0 | 0.5 | 0 | 0 | 0 | 0.023622 | 0 | 0 | 0 | 0.023622 | 0 | 0 | 0 | 0.015748 | 0 | 0 | 0 | 0.015748 | 0 | 0.5 | 0.023622 | 0.015748 | 10.4882 | 1156.1185 | 0.029892 | 0.17289 | 0.029892 | 0.17289 | 10.3153 | 1175.496 | 0.030393 | 0.17434 | 0.030393 | 0.17434 | 10.3139 | 1175.6604 | 0.030397 | 0.17435 | 0.030397 | 0.17435 | 10.3138 | 1175.6618 | 0.030397 | 0.17435 | 0.030397 | 0.17435 | 10.3138 | 1175.6618 | 0.030397 | 0.17435 | 0.030397 | 0.17435 | 0.031483 | 0.17743 | 0.031483 | 0.17743 | 10.1333 | 101.125 | 0.0066253 | 1 | 2 | 2 | 2 | 2 | 0.015748 | 0.069723 | 0.25 | 5779.2914 | 0.25 | 2175570 | 0.015748 | 10.4882 | 2610.684 | 0.14718 | 3.4647 | 10567.0521 | 0.25 | 2175570 | 0.015748 | 10.4882 | 2610.684 | 0.14718 | 3.4647 | 10567.0521 | 0.25 | 2175570 | 0.015748 | 10.4882 | 2610.684 | 0.14718 | 3.4647 | 10567.0521 | 0.25 | 0.015748 | 0.015748 | 0 | 0 | 0.25 | 0 | 0 | 0 | 0.25 | 0 | 0 | 0 | 0.015748 | 0 | 0 | 0 | 0.015748 | 0 | 0 | 0 | 0.015748 | 0 | 0 | 0 | 0.015748 | 0 | 0.25 | 0.015748 | 0.015748 | 0.0032459 | 1 | 2 | 2 | 0.015748 | 0.034159 | 0.25 | 2831.4224 | 0.25 | 2175570 | 0.015748 | 5.2441 | 2610.684 | 0.58873 | 2 | 24399.5482 | 0.25 | 2175570 | 0.015748 | 5.2441 | 2610.684 | 0.58873 | 2 | 24399.5482 | 0.25 | 2175570 | 0.015748 | 5.2441 | 2610.684 | 0.58873 | 2 | 24399.5482 | 0.25 | 0.015748 | 0.015748 | 0 | 0 | 0.25 | 0 | 0 | 0 | 0.25 | 0 | 0 | 0 | 0.015748 | 0 | 0 | 0 | 0.015748 | 0 | 0 | 0 | 0.015748 | 0 | 0 | 0 | 0.015748 | 0 | 0.25 | 0.015748 | 0.015748 | 29.1339 | 41.6203 | 0.0010761 | 0.0010761 | 0.00053805 | 0.023196 | 0.00055723 | 0.023606
52 | 2.3885 | 4.79 | 0.045932 | 0.22152 | 102.9369 | 1029.3687 | 961.7498 | -2142.1926 | 96.175 | 52 | 28.6614 | 57.4803 | 0.55118 | 31.8991 | 102.9369 | 1029.3687 | 11540.9975 | -25706.3115 | 1154.0998 | 10.3465 | 10.3465 | 5.1732 | 14.3701 | 43.1102 | 28.7402 | 43.1102 | 7.7598 | 43.1102 | 262.7382 | 2.3878 | 48.92 | 0.0033615 | 1 | 3 | 2 | 0.015748 | 0.035375 | 0.25 | 2932.2391 | 0.25 | 2175570 | 0.015748 | 28.7402 | 2610.684 | 0.019601 | 4.962 | 2015.4265 | 0.5 | 2175570 | 0.015748 | 28.7402 | 2610.684 | 0.039202 | 4.6577 | 7567.4035 | 0.5 | 2175570 | 0.015748 | 28.7402 | 2610.684 | 0.039202 | 4.6577 | 7567.4035 | 0.5 | 0.023622 | 0.015748 | 0 | 0 | 0.5 | 0 | 0 | 0 | 0.5 | 0 | 0 | 0 | 0.023622 | 0 | 0 | 0 | 0.023622 | 0 | 0 | 0 | 0.015748 | 0 | 0 | 0 | 0.015748 | 0 | 0.5 | 0.023622 | 0.015748 | 10.3465 | 1115.4541 | 0.02884 | 0.16982 | 0.02884 | 0.16982 | 10.1766 | 1134.0684 | 0.029322 | 0.17124 | 0.029322 | 0.17124 | 10.1752 | 1134.2257 | 0.029326 | 0.17125 | 0.029326 | 0.17125 | 10.1752 | 1134.227 | 0.029326 | 0.17125 | 0.029326 | 0.17125 | 10.1752 | 1134.227 | 0.029326 | 0.17125 | 0.029326 | 0.17125 | 0.031483 | 0.17743 | 0.031483 | 0.17743 | 9.9916 | 99.49 | 0.0065182 | 1 | 2 | 2 | 2 | 2 | 0.015748 | 0.068596 | 0.25 | 5685.8518 | 0.25 | 2175570 | 0.015748 | 10.3465 | 2610.684 | 0.15124 | 3.4327 | 10758.3694 | 0.25 | 2175570 | 0.015748 | 10.3465 | 2610.684 | 0.15124 | 3.4327 | 10758.3694 | 0.25 | 2175570 | 0.015748 | 10.3465 | 2610.684 | 0.15124 | 3.4327 | 10758.3694 | 0.25 | 0.015748 | 0.015748 | 0 | 0 | 0.25 | 0 | 0 | 0 | 0.25 | 0 | 0 | 0 | 0.015748 | 0 | 0 | 0 | 0.015748 | 0 | 0 | 0 | 0.015748 | 0 | 0 | 0 | 0.015748 | 0 | 0.25 | 0.015748 | 0.015748 | 0.003205 | 1 | 2 | 2 | 0.015748 | 0.033729 | 0.25 | 2795.7787 | 0.25 | 2175570 | 0.015748 | 5.1732 | 2610.684 | 0.60497 | 2 | 25072.6076 | 0.25 | 2175570 | 0.015748 | 5.1732 | 2610.684 | 0.60497 | 2 | 25072.6076 | 0.25 | 2175570 | 0.015748 | 5.1732 | 2610.684 | 0.60497 | 2 | 25072.6076 | 0.25 | 0.015748 | 0.015748 | 0 | 0 | 0.25 | 0 | 0 | 0 | 0.25 | 0 | 0 | 0 | 0.015748 | 0 | 0 | 0 | 0.015748 | 0 | 0 | 0 | 0.015748 | 0 | 0 | 0 | 0.015748 | 0 | 0.25 | 0.015748 | 0.015748 | 28.7402 | 40.1563 | 0.0010383 | 0.0010383 | 0.00051913 | 0.022784 | 0.00055723 | 0.023606
53 | 2.4344 | 4.7244 | 0.045932 | 0.21851 | 99.8438 | 998.4378 | 914.4691 | -2056.8101 | 91.4469 | 53 | 29.2126 | 56.6929 | 0.55118 | 31.4651 | 99.8438 | 998.4378 | 10973.629 | -24681.7212 | 1097.3629 | 10.2047 | 10.2047 | 5.1024 | 14.1732 | 42.5197 | 28.3465 | 42.5197 | 7.6535 | 42.5197 | 255.5892 | 2.3482 | 48.284 | 0.0033172 | 1 | 3 | 2 | 0.015748 | 0.03491 | 0.25 | 2893.6271 | 0.25 | 2175570 | 0.015748 | 28.3465 | 2610.684 | 0.020149 | 4.953 | 2068.0651 | 0.5 | 2175570 | 0.015748 | 28.3465 | 2610.684 | 0.040298 | 4.6416 | 7752.179 | 0.5 | 2175570 | 0.015748 | 28.3465 | 2610.684 | 0.040298 | 4.6416 | 7752.179 | 0.5 | 0.023622 | 0.015748 | 0 | 0 | 0.5 | 0 | 0 | 0 | 0.5 | 0 | 0 | 0 | 0.023622 | 0 | 0 | 0 | 0.023622 | 0 | 0 | 0 | 0.015748 | 0 | 0 | 0 | 0.015748 | 0 | 0.5 | 0.023622 | 0.015748 | 10.2047 | 1075.3479 | 0.027803 | 0.16674 | 0.027803 | 0.16674 | 10.038 | 1093.2108 | 0.028265 | 0.16812 | 0.028265 | 0.16812 | 10.0366 | 1093.361 | 0.028269 | 0.16813 | 0.028269 | 0.16813 | 10.0366 | 1093.3622 | 0.028269 | 0.16813 | 0.028269 | 0.16813 | 10.0366 | 1093.3623 | 0.028269 | 0.16813 | 0.028269 | 0.16813 | 0.031483 | 0.17743 | 0.031483 | 0.17743 | 9.8499 | 97.8407 | 0.0064101 | 1 | 2 | 2 | 2 | 2 | 0.015748 | 0.067459 | 0.25 | 5591.598 | 0.25 | 2175570 | 0.015748 | 10.2047 | 2610.684 | 0.15547 | 3.4002 | 10954.5251 | 0.25 | 2175570 | 0.015748 | 10.2047 | 2610.684 | 0.15547 | 3.4002 | 10954.5251 | 0.25 | 2175570 | 0.015748 | 10.2047 | 2610.684 | 0.15547 | 3.4002 | 10954.5251 | 0.25 | 0.015748 | 0.015748 | 0 | 0 | 0.25 | 0 | 0 | 0 | 0.25 | 0 | 0 | 0 | 0.015748 | 0 | 0 | 0 | 0.015748 | 0 | 0 | 0 | 0.015748 | 0 | 0 | 0 | 0.015748 | 0 | 0.25 | 0.015748 | 0.015748 | 0.0031634 | 1 | 2 | 2 | 0.015748 | 0.033291 | 0.25 | 2759.4288 | 0.25 | 2175570 | 0.015748 | 5.1024 | 2610.684 | 0.62189 | 2 | 25773.9054 | 0.25 | 2175570 | 0.015748 | 5.1024 | 2610.684 | 0.62189 | 2 | 25773.9054 | 0.25 | 2175570 | 0.015748 | 5.1024 | 2610.684 | 0.62189 | 2 | 25773.9054 | 0.25 | 0.015748 | 0.015748 | 0 | 0 | 0.25 | 0 | 0 | 0 | 0.25 | 0 | 0 | 0 | 0.015748 | 0 | 0 | 0 | 0.015748 | 0 | 0 | 0 | 0.015748 | 0 | 0 | 0 | 0.015748 | 0 | 0.25 | 0.015748 | 0.015748 | 28.3465 | 38.7125 | 0.0010009 | 0.0010009 | 0.00050046 | 0.022371 | 0.00055723 | 0.023606
54 | 2.4803 | 4.6588 | 0.045932 | 0.21549 | 96.7828 | 967.8281 | 868.6091 | -1973.2006 | 86.8609 | 54 | 29.7638 | 55.9055 | 0.55118 | 31.0311 | 96.7828 | 967.8281 | 10423.3089 | -23678.4072 | 1042.3309 | 10.063 | 10.063 | 5.0315 | 13.9764 | 41.9291 | 27.9528 | 41.9291 | 7.5472 | 41.9291 | 248.5388 | 2.3082 | 47.6352 | 0.0032721 | 1 | 3 | 2 | 0.015748 | 0.034435 | 0.25 | 2854.2699 | 0.25 | 2175570 | 0.015748 | 27.9528 | 2610.684 | 0.020721 | 4.9437 | 2122.7386 | 0.5 | 2175570 | 0.015748 | 27.9528 | 2610.684 | 0.041442 | 4.6249 | 7943.432 | 0.5 | 2175570 | 0.015748 | 27.9528 | 2610.684 | 0.041442 | 4.6249 | 7943.432 | 0.5 | 0.023622 | 0.015748 | 0 | 0 | 0.5 | 0 | 0 | 0 | 0.5 | 0 | 0 | 0 | 0.023622 | 0 | 0 | 0 | 0.023622 | 0 | 0 | 0 | 0.015748 | 0 | 0 | 0 | 0.015748 | 0 | 0.5 | 0.023622 | 0.015748 | 10.063 | 1035.8061 | 0.026781 | 0.16365 | 0.026781 | 0.16365 | 9.8993 | 1052.9293 | 0.027224 | 0.165 | 0.027224 | 0.165 | 9.898 | 1053.0726 | 0.027228 | 0.16501 | 0.027228 | 0.16501 | 9.898 | 1053.0738 | 0.027228 | 0.16501 | 0.027228 | 0.16501 | 9.898 | 1053.0738 | 0.027228 | 0.16501 | 0.027228 | 0.16501 | 0.031483 | 0.17743 | 0.031483 | 0.17743 | 9.7081 | 96.177 | 0.0063011 | 1 | 2 | 2 | 2 | 2 | 0.015748 | 0.066312 | 0.25 | 5496.5135 | 0.25 | 2175570 | 0.015748 | 10.063 | 2610.684 | 0.15988 | 3.3671 | 11155.706 | 0.25 | 2175570 | 0.015748 | 10.063 | 2610.684 | 0.15988 | 3.3671 | 11155.706 | 0.25 | 2175570 | 0.015748 | 10.063 | 2610.684 | 0.15988 | 3.3671 | 11155.706 | 0.25 | 0.015748 | 0.015748 | 0 | 0 | 0.25 | 0 | 0 | 0 | 0.25 | 0 | 0 | 0 | 0.015748 | 0 | 0 | 0 | 0.015748 | 0 | 0 | 0 | 0.015748 | 0 | 0 | 0 | 0.015748 | 0 | 0.25 | 0.015748 | 0.015748 | 0.0031209 | 1 | 2 | 2 | 0.015748 | 0.032843 | 0.25 | 2722.3536 | 0.25 | 2175570 | 0.015748 | 5.0315 | 2610.684 | 0.63953 | 2 | 26505.0438 | 0.25 | 2175570 | 0.015748 | 5.0315 | 2610.684 | 0.63953 | 2 | 26505.0438 | 0.25 | 2175570 | 0.015748 | 5.0315 | 2610.684 | 0.63953 | 2 | 26505.0438 | 0.25 | 0.015748 | 0.015748 | 0 | 0 | 0.25 | 0 | 0 | 0 | 0.25 | 0 | 0 | 0 | 0.015748 | 0 | 0 | 0 | 0.015748 | 0 | 0 | 0 | 0.015748 | 0 | 0 | 0 | 0.015748 | 0 | 0.25 | 0.015748 | 0.015748 | 27.9528 | 37.289 | 0.00096412 | 0.00096412 | 0.00048206 | 0.021956 | 0.00055723 | 0.023606
55 | 2.5262 | 4.5932 | 0.045932 | 0.21248 | 93.7543 | 937.5428 | 824.155 | -1891.3629 | 82.4155 | 55 | 30.315 | 55.1181 | 0.55118 | 30.5971 | 93.7543 | 937.5428 | 9889.8604 | -22696.3547 | 988.986 | 9.9213 | 9.9213 | 4.9606 | 13.7795 | 41.3386 | 27.5591 | 41.3386 | 7.4409 | 41.3386 | 241.587 | 2.268 | 46.9735 | 0.0032261 | 1 | 3 | 2 | 0.015748 | 0.033951 | 0.25 | 2814.1471 | 0.25 | 2175570 | 0.015748 | 27.5591 | 2610.684 | 0.021317 | 4.934 | 2179.5504 | 0.5 | 2175570 | 0.015748 | 27.5591 | 2610.684 | 0.042634 | 4.6076 | 8141.4483 | 0.5 | 2175570 | 0.015748 | 27.5591 | 2610.684 | 0.042634 | 4.6076 | 8141.4483 | 0.5 | 0.023622 | 0.015748 | 0 | 0 | 0.5 | 0 | 0 | 0 | 0.5 | 0 | 0 | 0 | 0.023622 | 0 | 0 | 0 | 0.023622 | 0 | 0 | 0 | 0.015748 | 0 | 0 | 0 | 0.015748 | 0 | 0.5 | 0.023622 | 0.015748 | 9.9213 | 996.8351 | 0.025773 | 0.16054 | 0.025773 | 0.16054 | 9.7607 | 1013.2307 | 0.026197 | 0.16186 | 0.026197 | 0.16186 | 9.7594 | 1013.3672 | 0.026201 | 0.16187 | 0.026201 | 0.16187 | 9.7594 | 1013.3684 | 0.026201 | 0.16187 | 0.026201 | 0.16187 | 9.7594 | 1013.3684 | 0.026201 | 0.16187 | 0.026201 | 0.16187 | 0.031483 | 0.17743 | 0.031483 | 0.17743 | 9.5664 | 94.4984 | 0.0061911 | 1 | 2 | 2 | 2 | 2 | 0.015748 | 0.065154 | 0.25 | 5400.5809 | 0.25 | 2175570 | 0.015748 | 9.9213 | 2610.684 | 0.16448 | 3.3335 | 11362.1092 | 0.25 | 2175570 | 0.015748 | 9.9213 | 2610.684 | 0.16448 | 3.3335 | 11362.1092 | 0.25 | 2175570 | 0.015748 | 9.9213 | 2610.684 | 0.16448 | 3.3335 | 11362.1092 | 0.25 | 0.015748 | 0.015748 | 0 | 0 | 0.25 | 0 | 0 | 0 | 0.25 | 0 | 0 | 0 | 0.015748 | 0 | 0 | 0 | 0.015748 | 0 | 0 | 0 | 0.015748 | 0 | 0 | 0 | 0.015748 | 0 | 0.25 | 0.015748 | 0.015748 | 0.0030775 | 1 | 2 | 2 | 0.015748 | 0.032387 | 0.25 | 2684.5331 | 0.25 | 2175570 | 0.015748 | 4.9606 | 2610.684 | 0.65793 | 2 | 27267.74 | 0.25 | 2175570 | 0.015748 | 4.9606 | 2610.684 | 0.65793 | 2 | 27267.74 | 0.25 | 2175570 | 0.015748 | 4.9606 | 2610.684 | 0.65793 | 2 | 27267.74 | 0.25 | 0.015748 | 0.015748 | 0 | 0 | 0.25 | 0 | 0 | 0 | 0.25 | 0 | 0 | 0 | 0.015748 | 0 | 0 | 0 | 0.015748 | 0 | 0 | 0 | 0.015748 | 0 | 0 | 0 | 0.015748 | 0 | 0.25 | 0.015748 | 0.015748 | 27.5591 | 35.8861 | 0.00092784 | 0.00092784 | 0.00046392 | 0.021539 | 0.00055723 | 0.023606
56 | 2.5722 | 4.5276 | 0.045932 | 0.20947 | 90.7585 | 907.5851 | 781.092 | -1811.2956 | 78.1092 | 56 | 30.8661 | 54.3307 | 0.55118 | 30.1631 | 90.7585 | 907.5851 | 9373.1045 | -21735.547 | 937.3104 | 9.7795 | 9.7795 | 4.8898 | 13.5827 | 40.748 | 27.1654 | 40.748 | 7.3346 | 40.748 | 234.7338 | 2.2273 | 46.2983 | 0.0031792 | 1 | 3 | 2 | 0.015748 | 0.033457 | 0.25 | 2773.2377 | 0.25 | 2175570 | 0.015748 | 27.1654 | 2610.684 | 0.021939 | 4.924 | 2238.6099 | 0.5 | 2175570 | 0.015748 | 27.1654 | 2610.684 | 0.043879 | 4.5897 | 8346.528 | 0.5 | 2175570 | 0.015748 | 27.1654 | 2610.684 | 0.043879 | 4.5897 | 8346.528 | 0.5 | 0.023622 | 0.015748 | 0 | 0 | 0.5 | 0 | 0 | 0 | 0.5 | 0 | 0 | 0 | 0.023622 | 0 | 0 | 0 | 0.023622 | 0 | 0 | 0 | 0.015748 | 0 | 0 | 0 | 0.015748 | 0 | 0.5 | 0.023622 | 0.015748 | 9.7795 | 958.4414 | 0.024781 | 0.15742 | 0.024781 | 0.15742 | 9.6221 | 974.1217 | 0.025186 | 0.1587 | 0.025186 | 0.1587 | 9.6208 | 974.2515 | 0.02519 | 0.15871 | 0.02519 | 0.15871 | 9.6208 | 974.2526 | 0.02519 | 0.15871 | 0.02519 | 0.15871 | 9.6208 | 974.2526 | 0.02519 | 0.15871 | 0.02519 | 0.15871 | 0.031483 | 0.17743 | 0.031483 | 0.17743 | 9.4247 | 92.8046 | 0.0060802 | 1 | 2 | 2 | 2 | 2 | 0.015748 | 0.063986 | 0.25 | 5303.7825 | 0.25 | 2175570 | 0.015748 | 9.7795 | 2610.684 | 0.16929 | 3.2993 | 11573.9427 | 0.25 | 2175570 | 0.015748 | 9.7795 | 2610.684 | 0.16929 | 3.2993 | 11573.9427 | 0.25 | 2175570 | 0.015748 | 9.7795 | 2610.684 | 0.16929 | 3.2993 | 11573.9427 | 0.25 | 0.015748 | 0.015748 | 0 | 0 | 0.25 | 0 | 0 | 0 | 0.25 | 0 | 0 | 0 | 0.015748 | 0 | 0 | 0 | 0.015748 | 0 | 0 | 0 | 0.015748 | 0 | 0 | 0 | 0.015748 | 0 | 0.25 | 0.015748 | 0.015748 | 0.0030333 | 1 | 2 | 2 | 0.015748 | 0.031921 | 0.25 | 2645.947 | 0.25 | 2175570 | 0.015748 | 4.8898 | 2610.684 | 0.67714 | 2 | 28063.8366 | 0.25 | 2175570 | 0.015748 | 4.8898 | 2610.684 | 0.67714 | 2 | 28063.8366 | 0.25 | 2175570 | 0.015748 | 4.8898 | 2610.684 | 0.67714 | 2 | 28063.8366 | 0.25 | 0.015748 | 0.015748 | 0 | 0 | 0.25 | 0 | 0 | 0 | 0.25 | 0 | 0 | 0 | 0.015748 | 0 | 0 | 0 | 0.015748 | 0 | 0 | 0 | 0.015748 | 0 | 0 | 0 | 0.015748 | 0 | 0.25 | 0.015748 | 0.015748 | 27.1654 | 34.5039 | 0.00089211 | 0.00089211 | 0.00044605 | 0.02112 | 0.00055723 | 0.023606
57 | 2.6181 | 4.4619 | 0.045932 | 0.20645 | 87.7958 | 877.9584 | 739.4051 | -1732.9971 | 73.9405 | 57 | 31.4173 | 53.5433 | 0.55118 | 29.7291 | 87.7958 | 877.9584 | 8872.8607 | -20795.9653 | 887.2861 | 9.6378 | 9.6378 | 4.8189 | 13.3858 | 40.1575 | 26.7717 | 40.1575 | 7.2283 | 40.1575 | 227.9793 | 2.1863 | 45.6093 | 0.0031314 | 1 | 3 | 2 | 0.015748 | 0.032954 | 0.25 | 2731.52 | 0.25 | 2175570 | 0.015748 | 26.7717 | 2610.684 | 0.022589 | 4.9135 | 2300.0333 | 0.5 | 2175570 | 0.015748 | 26.7717 | 2610.684 | 0.045179 | 4.5711 | 8558.9869 | 0.5 | 2175570 | 0.015748 | 26.7717 | 2610.684 | 0.045179 | 4.5711 | 8558.9869 | 0.5 | 0.023622 | 0.015748 | 0 | 0 | 0.5 | 0 | 0 | 0 | 0.5 | 0 | 0 | 0 | 0.023622 | 0 | 0 | 0 | 0.023622 | 0 | 0 | 0 | 0.015748 | 0 | 0 | 0 | 0.015748 | 0 | 0.5 | 0.023622 | 0.015748 | 9.6378 | 920.6318 | 0.023803 | 0.15428 | 0.023803 | 0.15428 | 9.4835 | 935.6091 | 0.02419 | 0.15553 | 0.02419 | 0.15553 | 9.4823 | 935.7324 | 0.024194 | 0.15554 | 0.024194 | 0.15554 | 9.4823 | 935.7334 | 0.024194 | 0.15554 | 0.024194 | 0.15554 | 9.4823 | 935.7334 | 0.024194 | 0.15554 | 0.024194 | 0.15554 | 0.031483 | 0.17743 | 0.031483 | 0.17743 | 9.2829 | 91.0954 | 0.0059682 | 1 | 2 | 2 | 2 | 2 | 0.015748 | 0.062808 | 0.25 | 5206.0997 | 0.25 | 2175570 | 0.015748 | 9.6378 | 2610.684 | 0.1743 | 3.2646 | 11791.4244 | 0.25 | 2175570 | 0.015748 | 9.6378 | 2610.684 | 0.1743 | 3.2646 | 11791.4244 | 0.25 | 2175570 | 0.015748 | 9.6378 | 2610.684 | 0.1743 | 3.2646 | 11791.4244 | 0.25 | 0.015748 | 0.015748 | 0 | 0 | 0.25 | 0 | 0 | 0 | 0.25 | 0 | 0 | 0 | 0.015748 | 0 | 0 | 0 | 0.015748 | 0 | 0 | 0 | 0.015748 | 0 | 0 | 0 | 0.015748 | 0 | 0.25 | 0.015748 | 0.015748 | 0.0029881 | 1 | 2 | 2 | 0.015748 | 0.031446 | 0.25 | 2606.5736 | 0.25 | 2175570 | 0.015748 | 4.8189 | 2610.684 | 0.6972 | 2 | 28895.3127 | 0.25 | 2175570 | 0.015748 | 4.8189 | 2610.684 | 0.6972 | 2 | 28895.3127 | 0.25 | 2175570 | 0.015748 | 4.8189 | 2610.684 | 0.6972 | 2 | 28895.3127 | 0.25 | 0.015748 | 0.015748 | 0 | 0 | 0.25 | 0 | 0 | 0 | 0.25 | 0 | 0 | 0 | 0.015748 | 0 | 0 | 0 | 0.015748 | 0 | 0 | 0 | 0.015748 | 0 | 0 | 0 | 0.015748 | 0 | 0.25 | 0.015748 | 0.015748 | 26.7717 | 33.1427 | 0.00085692 | 0.00085692 | 0.00042846 | 0.020699 | 0.00055723 | 0.023606
58 | 2.664 | 4.3963 | 0.045932 | 0.20344 | 84.8666 | 848.6662 | 699.0789 | -1656.4657 | 69.9079 | 58 | 31.9685 | 52.7559 | 0.55118 | 29.2951 | 84.8666 | 848.6662 | 8388.9466 | -19877.589 | 838.8947 | 9.4961 | 9.4961 | 4.748 | 13.189 | 39.5669 | 26.378 | 39.5669 | 7.122 | 39.5669 | 221.3233 | 2.1449 | 44.9062 | 0.0030826 | 1 | 3 | 2 | 0.015748 | 0.032441 | 0.25 | 2688.9714 | 0.25 | 2175570 | 0.015748 | 26.378 | 2610.684 | 0.023269 | 4.9026 | 2363.9443 | 0.5 | 2175570 | 0.015748 | 26.378 | 2610.684 | 0.046537 | 4.5518 | 8779.1566 | 0.5 | 2175570 | 0.015748 | 26.378 | 2610.684 | 0.046537 | 4.5518 | 8779.1566 | 0.5 | 0.023622 | 0.015748 | 0 | 0 | 0.5 | 0 | 0 | 0 | 0.5 | 0 | 0 | 0 | 0.023622 | 0 | 0 | 0 | 0.023622 | 0 | 0 | 0 | 0.015748 | 0 | 0 | 0 | 0.015748 | 0 | 0.5 | 0.023622 | 0.015748 | 9.4961 | 883.4131 | 0.022841 | 0.15113 | 0.022841 | 0.15113 | 9.3449 | 897.7002 | 0.02321 | 0.15235 | 0.02321 | 0.15235 | 9.3437 | 897.8171 | 0.023213 | 0.15236 | 0.023213 | 0.15236 | 9.3437 | 897.8181 | 0.023213 | 0.15236 | 0.023213 | 0.15236 | 9.3437 | 897.8181 | 0.023213 | 0.15236 | 0.023213 | 0.15236 | 0.031483 | 0.17743 | 0.031483 | 0.17743 | 9.1412 | 89.3703 | 0.0058552 | 1 | 2 | 2 | 2 | 2 | 0.015748 | 0.061619 | 0.25 | 5107.5136 | 0.25 | 2175570 | 0.015748 | 9.4961 | 2610.684 | 0.17954 | 3.2293 | 12014.7804 | 0.25 | 2175570 | 0.015748 | 9.4961 | 2610.684 | 0.17954 | 3.2293 | 12014.7804 | 0.25 | 2175570 | 0.015748 | 9.4961 | 2610.684 | 0.17954 | 3.2293 | 12014.7804 | 0.25 | 0.015748 | 0.015748 | 0 | 0 | 0.25 | 0 | 0 | 0 | 0.25 | 0 | 0 | 0 | 0.015748 | 0 | 0 | 0 | 0.015748 | 0 | 0 | 0 | 0.015748 | 0 | 0 | 0 | 0.015748 | 0 | 0.25 | 0.015748 | 0.015748 | 0.0029421 | 1 | 2 | 2 | 0.015748 | 0.030962 | 0.25 | 2566.3911 | 0.25 | 2175570 | 0.015748 | 4.748 | 2610.684 | 0.71817 | 2 | 29764.2962 | 0.25 | 2175570 | 0.015748 | 4.748 | 2610.684 | 0.71817 | 2 | 29764.2962 | 0.25 | 2175570 | 0.015748 | 4.748 | 2610.684 | 0.71817 | 2 | 29764.2962 | 0.25 | 0.015748 | 0.015748 | 0 | 0 | 0.25 | 0 | 0 | 0 | 0.25 | 0 | 0 | 0 | 0.015748 | 0 | 0 | 0 | 0.015748 | 0 | 0 | 0 | 0.015748 | 0 | 0 | 0 | 0.015748 | 0 | 0.25 | 0.015748 | 0.015748 | 26.378 | 31.8029 | 0.00082227 | 0.00082227 | 0.00041114 | 0.020276 | 0.00055723 | 0.023606
59 | 2.71 | 4.3307 | 0.045932 | 0.20042 | 81.9712 | 819.7119 | 660.0982 | -1581.6996 | 66.0098 | 59 | 32.5197 | 51.9685 | 0.55118 | 28.8611 | 81.9712 | 819.7119 | 7921.1778 | -18980.3956 | 792.1178 | 9.3543 | 9.3543 | 4.6772 | 12.9921 | 38.9764 | 25.9843 | 38.9764 | 7.0157 | 38.9764 | 214.7659 | 2.1031 | 44.1886 | 0.0030328 | 1 | 3 | 2 | 0.015748 | 0.031917 | 0.25 | 2645.5686 | 0.25 | 2175570 | 0.015748 | 25.9843 | 2610.684 | 0.023979 | 4.8912 | 2430.4745 | 0.5 | 2175570 | 0.015748 | 25.9843 | 2610.684 | 0.047958 | 4.5318 | 9007.386 | 0.5 | 2175570 | 0.015748 | 25.9843 | 2610.684 | 0.047958 | 4.5318 | 9007.386 | 0.5 | 0.023622 | 0.015748 | 0 | 0 | 0.5 | 0 | 0 | 0 | 0.5 | 0 | 0 | 0 | 0.023622 | 0 | 0 | 0 | 0.023622 | 0 | 0 | 0 | 0.015748 | 0 | 0 | 0 | 0.015748 | 0 | 0.5 | 0.023622 | 0.015748 | 9.3543 | 846.7926 | 0.021894 | 0.14797 | 0.021894 | 0.14797 | 9.2064 | 860.4024 | 0.022246 | 0.14915 | 0.022246 | 0.14915 | 9.2052 | 860.5131 | 0.022249 | 0.14916 | 0.022249 | 0.14916 | 9.2052 | 860.514 | 0.022249 | 0.14916 | 0.022249 | 0.14916 | 9.2052 | 860.514 | 0.022249 | 0.14916 | 0.022249 | 0.14916 | 0.031483 | 0.17743 | 0.031483 | 0.17743 | 8.9995 | 87.6291 | 0.0057411 | 1 | 2 | 2 | 2 | 2 | 0.015748 | 0.060418 | 0.25 | 5008.0047 | 0.25 | 2175570 | 0.015748 | 9.3543 | 2610.684 | 0.18502 | 3.1935 | 12244.2436 | 0.25 | 2175570 | 0.015748 | 9.3543 | 2610.684 | 0.18502 | 3.1935 | 12244.2436 | 0.25 | 2175570 | 0.015748 | 9.3543 | 2610.684 | 0.18502 | 3.1935 | 12244.2436 | 0.25 | 0.015748 | 0.015748 | 0 | 0 | 0.25 | 0 | 0 | 0 | 0.25 | 0 | 0 | 0 | 0.015748 | 0 | 0 | 0 | 0.015748 | 0 | 0 | 0 | 0.015748 | 0 | 0 | 0 | 0.015748 | 0 | 0.25 | 0.015748 | 0.015748 | 0.0028951 | 1 | 2 | 2 | 0.015748 | 0.030467 | 0.25 | 2525.3765 | 0.25 | 2175570 | 0.015748 | 4.6772 | 2610.684 | 0.7401 | 2 | 30673.0776 | 0.25 | 2175570 | 0.015748 | 4.6772 | 2610.684 | 0.7401 | 2 | 30673.0776 | 0.25 | 2175570 | 0.015748 | 4.6772 | 2610.684 | 0.7401 | 2 | 30673.0776 | 0.25 | 0.015748 | 0.015748 | 0 | 0 | 0.25 | 0 | 0 | 0 | 0.25 | 0 | 0 | 0 | 0.015748 | 0 | 0 | 0 | 0.015748 | 0 | 0 | 0 | 0.015748 | 0 | 0 | 0 | 0.015748 | 0 | 0.25 | 0.015748 | 0.015748 | 25.9843 | 30.4845 | 0.00078819 | 0.00078819 | 0.00039409 | 0.019852 | 0.00055723 | 0.023606
60 | 2.7559 | 4.2651 | 0.045932 | 0.19741 | 79.1099 | 791.0991 | 622.4473 | -1508.6967 | 62.2447 | 60 | 33.0709 | 51.1811 | 0.55118 | 28.4271 | 79.1099 | 791.0991 | 7469.3681 | -18104.3606 | 746.9368 | 9.2126 | 9.2126 | 4.6063 | 12.7953 | 38.3858 | 25.5906 | 38.3858 | 6.9094 | 38.3858 | 208.3072 | 2.0609 | 43.4559 | 0.0029821 | 1 | 3 | 2 | 0.015748 | 0.031383 | 0.25 | 2601.2873 | 0.25 | 2175570 | 0.015748 | 25.5906 | 2610.684 | 0.024723 | 4.8794 | 2499.7637 | 0.5 | 2175570 | 0.015748 | 25.5906 | 2610.684 | 0.049445 | 4.511 | 9244.0418 | 0.5 | 2175570 | 0.015748 | 25.5906 | 2610.684 | 0.049445 | 4.511 | 9244.0418 | 0.5 | 0.023622 | 0.015748 | 0 | 0 | 0.5 | 0 | 0 | 0 | 0.5 | 0 | 0 | 0 | 0.023622 | 0 | 0 | 0 | 0.023622 | 0 | 0 | 0 | 0.015748 | 0 | 0 | 0 | 0.015748 | 0 | 0.5 | 0.023622 | 0.015748 | 9.2126 | 810.7775 | 0.020963 | 0.14479 | 0.020963 | 0.14479 | 9.0678 | 823.7232 | 0.021298 | 0.14594 | 0.021298 | 0.14594 | 9.0667 | 823.8278 | 0.0213 | 0.14595 | 0.0213 | 0.14595 | 9.0667 | 823.8287 | 0.0213 | 0.14595 | 0.0213 | 0.14595 | 9.0667 | 823.8287 | 0.0213 | 0.14595 | 0.0213 | 0.14595 | 0.0213 | 0.14595 | 0.0213 | 0.14595 | 8.9207 | 85.8714 | 0.0056259 | 1 | 1 | 1 | 2 | 2 | 0.015748 | 0.059206 | 0.25 | 4907.5525 | 0.25 | 2175570 | 0.015748 | 9.2126 | 2610.684 | 0.19076 | 3.1571 | 12480.049 | 0.25 | 2175570 | 0.015748 | 9.2126 | 2610.684 | 0.19076 | 3.1571 | 12480.049 | 0.25 | 2175570 | 0.015748 | 9.2126 | 2610.684 | 0.19076 | 3.1571 | 12480.049 | 0.25 | 0.015748 | 0.015748 | 0 | 0 | 0.25 | 0 | 0 | 0 | 0.25 | 0 | 0 | 0 | 0.015748 | 0 | 0 | 0 | 0.015748 | 0 | 0 | 0 | 0.015748 | 0 | 0 | 0 | 0.015748 | 0 | 0.25 | 0.015748 | 0.015748 | 0.0028471 | 1 | 2 | 2 | 0.015748 | 0.029962 | 0.25 | 2483.506 | 0.25 | 2175570 | 0.015748 | 4.6063 | 2610.684 | 0.76305 | 2 | 31624.1245 | 0.25 | 2175570 | 0.015748 | 4.6063 | 2610.684 | 0.76305 | 2 | 31624.1245 | 0.25 | 2175570 | 0.015748 | 4.6063 | 2610.684 | 0.76305 | 2 | 31624.1245 | 0.25 | 0.015748 | 0.015748 | 0 | 0 | 0.25 | 0 | 0 | 0 | 0.25 | 0 | 0 | 0 | 0.015748 | 0 | 0 | 0 | 0.015748 | 0 | 0 | 0 | 0.015748 | 0 | 0 | 0 | 0.015748 | 0 | 0.25 | 0.015748 | 0.015748 | 25.5906 | 29.188 | 0.00075466 | 0.00075466 | 0.00037733 | 0.019425 | 0.00037733 | 0.019425
61 | 2.8018 | 4.1995 | 0.045932 | 0.1944 | 76.2831 | 762.8315 | 586.1108 | -1437.4548 | 58.6111 | 61 | 33.622 | 50.3937 | 0.55118 | 27.9931 | 76.2831 | 762.8315 | 7033.3292 | -17249.4578 | 703.3329 | 9.0709 | 9.0709 | 4.5354 | 12.5984 | 37.7953 | 25.1969 | 37.7953 | 6.8031 | 37.7953 | 201.947 | 2.0183 | 42.7079 | 0.0029303 | 1 | 3 | 2 | 0.015748 | 0.030838 | 0.25 | 2556.1026 | 0.25 | 2175570 | 0.015748 | 25.1969 | 2610.684 | 0.025501 | 4.867 | 2571.9609 | 0.25 | 2175570 | 0.015748 | 25.1969 | 2610.684 | 0.025501 | 4.867 | 2571.9609 | 0.25 | 2175570 | 0.015748 | 25.1969 | 2610.684 | 0.025501 | 4.867 | 2571.9609 | 0.25 | 0.023622 | 0.015748 | 0 | 0 | 0.25 | 0 | 0 | 0 | 0.5 | 0 | 0 | 0 | 0.023622 | 0 | 0 | 0 | 0.023622 | 0 | 0 | 0 | 0.015748 | 0 | 0 | 0 | 0.015748 | 0 | 0.5 | 0.023622 | 0.015748 | 9.0709 | 775.3757 | 0.020048 | 0.14159 | 0.020048 | 0.14159 | 8.9293 | 787.6706 | 0.020365 | 0.14271 | 0.020365 | 0.14271 | 8.9282 | 787.7693 | 0.020368 | 0.14272 | 0.020368 | 0.14272 | 8.9281 | 787.7701 | 0.020368 | 0.14272 | 0.020368 | 0.14272 | 8.9281 | 787.7701 | 0.020368 | 0.14272 | 0.020368 | 0.14272 | 0.0213 | 0.14595 | 0.0213 | 0.14595 | 8.779 | 84.0969 | 0.0055097 | 1 | 1 | 1 | 2 | 2 | 0.015748 | 0.057983 | 0.25 | 4806.1363 | 0.25 | 2175570 | 0.015748 | 9.0709 | 2610.684 | 0.19677 | 3.1201 | 12722.429 | 0.25 | 2175570 | 0.015748 | 9.0709 | 2610.684 | 0.19677 | 3.1201 | 12722.429 | 0.25 | 2175570 | 0.015748 | 9.0709 | 2610.684 | 0.19677 | 3.1201 | 12722.429 | 0.25 | 0.015748 | 0.015748 | 0 | 0 | 0.25 | 0 | 0 | 0 | 0.25 | 0 | 0 | 0 | 0.015748 | 0 | 0 | 0 | 0.015748 | 0 | 0 | 0 | 0.015748 | 0 | 0 | 0 | 0.015748 | 0 | 0.25 | 0.015748 | 0.015748 | 0.002798 | 1 | 2 | 2 | 0.015748 | 0.029446 | 0.25 | 2440.7553 | 0.25 | 2175570 | 0.015748 | 4.5354 | 2610.684 | 0.78708 | 2 | 32620.0991 | 0.25 | 2175570 | 0.015748 | 4.5354 | 2610.684 | 0.78708 | 2 | 32620.0991 | 0.25 | 2175570 | 0.015748 | 4.5354 | 2610.684 | 0.78708 | 2 | 32620.0991 | 0.25 | 0.015748 | 0.015748 | 0 | 0 | 0.25 | 0 | 0 | 0 | 0.25 | 0 | 0 | 0 | 0.015748 | 0 | 0 | 0 | 0.015748 | 0 | 0 | 0 | 0.015748 | 0 | 0 | 0 | 0.015748 | 0 | 0.25 | 0.015748 | 0.015748 | 25.1969 | 27.9135 | 0.00072171 | 0.00072171 | 0.00036086 | 0.018996 | 0.00037733 | 0.019425
62 | 2.8478 | 4.1339 | 0.045932 | 0.19138 | 73.4913 | 734.913 | 551.0726 | -1367.9716 | 55.1073 | 62 | 34.1732 | 49.6063 | 0.55118 | 27.5591 | 73.4913 | 734.913 | 6612.8709 | -16415.6588 | 661.2871 | 8.9291 | 8.9291 | 4.4646 | 12.4016 | 37.2047 | 24.8032 | 37.2047 | 6.6969 | 37.2047 | 195.6855 | 1.9753 | 41.944 | 0.0028774 | 1 | 3 | 2 | 0.015748 | 0.030281 | 0.25 | 2509.9886 | 0.25 | 2175570 | 0.015748 | 24.8032 | 2610.684 | 0.026317 | 4.8541 | 2647.2249 | 0.25 | 2175570 | 0.015748 | 24.8032 | 2610.684 | 0.026317 | 4.8541 | 2647.2249 | 0.25 | 2175570 | 0.015748 | 24.8032 | 2610.684 | 0.026317 | 4.8541 | 2647.2249 | 0.25 | 0.023622 | 0.015748 | 0 | 0 | 0.25 | 0 | 0 | 0 | 0.5 | 0 | 0 | 0 | 0.023622 | 0 | 0 | 0 | 0.023622 | 0 | 0 | 0 | 0.015748 | 0 | 0 | 0 | 0.015748 | 0 | 0.5 | 0.023622 | 0.015748 | 8.9291 | 740.5949 | 0.019148 | 0.13838 | 0.019148 | 0.13838 | 8.7908 | 752.2527 | 0.01945 | 0.13946 | 0.01945 | 0.13946 | 8.7897 | 752.3456 | 0.019452 | 0.13947 | 0.019452 | 0.13947 | 8.7897 | 752.3463 | 0.019452 | 0.13947 | 0.019452 | 0.13947 | 8.7897 | 752.3463 | 0.019452 | 0.13947 | 0.019452 | 0.13947 | 0.0213 | 0.14595 | 0.0213 | 0.14595 | 8.6372 | 82.3051 | 0.0053923 | 1 | 1 | 1 | 2 | 2 | 0.015748 | 0.056747 | 0.25 | 4703.7344 | 0.25 | 2175570 | 0.015748 | 8.9291 | 2610.684 | 0.20307 | 3.0826 | 12971.6044 | 0.25 | 2175570 | 0.015748 | 8.9291 | 2610.684 | 0.20307 | 3.0826 | 12971.6044 | 0.25 | 2175570 | 0.015748 | 8.9291 | 2610.684 | 0.20307 | 3.0826 | 12971.6044 | 0.25 | 0.015748 | 0.015748 | 0 | 0 | 0.25 | 0 | 0 | 0 | 0.25 | 0 | 0 | 0 | 0.015748 | 0 | 0 | 0 | 0.015748 | 0 | 0 | 0 | 0.015748 | 0 | 0 | 0 | 0.015748 | 0 | 0.25 | 0.015748 | 0.015748 | 0.002748 | 1 | 2 | 2 | 0.015748 | 0.028919 | 0.25 | 2397.0989 | 0.25 | 2175570 | 0.015748 | 4.4646 | 2610.684 | 0.81226 | 2 | 33663.8765 | 0.25 | 2175570 | 0.015748 | 4.4646 | 2610.684 | 0.81226 | 2 | 33663.8765 | 0.25 | 2175570 | 0.015748 | 4.4646 | 2610.684 | 0.81226 | 2 | 33663.8765 | 0.25 | 0.015748 | 0.015748 | 0 | 0 | 0.25 | 0 | 0 | 0 | 0.25 | 0 | 0 | 0 | 0.015748 | 0 | 0 | 0 | 0.015748 | 0 | 0 | 0 | 0.015748 | 0 | 0 | 0 | 0.015748 | 0 | 0.25 | 0.015748 | 0.015748 | 24.8032 | 26.6614 | 0.00068934 | 0.00068934 | 0.00034467 | 0.018565 | 0.00037733 | 0.019425
63 | 2.8937 | 4.0682 | 0.045932 | 0.18837 | 70.7347 | 707.3474 | 517.3167 | -1300.2445 | 51.7317 | 63 | 34.7244 | 48.8189 | 0.55118 | 27.1251 | 70.7347 | 707.3474 | 6207.8008 | -15602.9335 | 620.7801 | 8.7874 | 8.7874 | 4.3937 | 12.2047 | 36.6142 | 24.4094 | 36.6142 | 6.5906 | 36.6142 | 189.5225 | 1.9319 | 41.1638 | 0.0028235 | 1 | 3 | 2 | 0.015748 | 0.029713 | 0.25 | 2462.9186 | 0.25 | 2175570 | 0.015748 | 24.4094 | 2610.684 | 0.027173 | 4.8407 | 2725.7249 | 0.25 | 2175570 | 0.015748 | 24.4094 | 2610.684 | 0.027173 | 4.8407 | 2725.7249 | 0.25 | 2175570 | 0.015748 | 24.4094 | 2610.684 | 0.027173 | 4.8407 | 2725.7249 | 0.25 | 0.023622 | 0.015748 | 0 | 0 | 0.25 | 0 | 0 | 0 | 0.5 | 0 | 0 | 0 | 0.023622 | 0 | 0 | 0 | 0.023622 | 0 | 0 | 0 | 0.015748 | 0 | 0 | 0 | 0.015748 | 0 | 0.5 | 0.023622 | 0.015748 | 8.7874 | 706.4433 | 0.018265 | 0.13515 | 0.018265 | 0.13515 | 8.6523 | 717.478 | 0.018551 | 0.1362 | 0.018551 | 0.1362 | 8.6512 | 717.5652 | 0.018553 | 0.13621 | 0.018553 | 0.13621 | 8.6512 | 717.5659 | 0.018553 | 0.13621 | 0.018553 | 0.13621 | 8.6512 | 717.5659 | 0.018553 | 0.13621 | 0.018553 | 0.13621 | 0.0213 | 0.14595 | 0.0213 | 0.14595 | 8.4955 | 80.4956 | 0.0052737 | 1 | 1 | 1 | 2 | 2 | 0.015748 | 0.0555 | 0.25 | 4600.3248 | 0.25 | 2175570 | 0.015748 | 8.7874 | 2610.684 | 0.20967 | 3.0445 | 13227.7731 | 0.25 | 2175570 | 0.015748 | 8.7874 | 2610.684 | 0.20967 | 3.0445 | 13227.7731 | 0.25 | 2175570 | 0.015748 | 8.7874 | 2610.684 | 0.20967 | 3.0445 | 13227.7731 | 0.25 | 0.015748 | 0.015748 | 0 | 0 | 0.25 | 0 | 0 | 0 | 0.25 | 0 | 0 | 0 | 0.015748 | 0 | 0 | 0 | 0.015748 | 0 | 0 | 0 | 0.015748 | 0 | 0 | 0 | 0.015748 | 0 | 0.25 | 0.015748 | 0.015748 | 0.0026969 | 1 | 2 | 2 | 0.015748 | 0.028381 | 0.25 | 2352.5108 | 0.25 | 2175570 | 0.015748 | 4.3937 | 2610.684 | 0.83868 | 2 | 34758.5655 | 0.25 | 2175570 | 0.015748 | 4.3937 | 2610.684 | 0.83868 | 2 | 34758.5655 | 0.25 | 2175570 | 0.015748 | 4.3937 | 2610.684 | 0.83868 | 2 | 34758.5655 | 0.25 | 0.015748 | 0.015748 | 0 | 0 | 0.25 | 0 | 0 | 0 | 0.25 | 0 | 0 | 0 | 0.015748 | 0 | 0 | 0 | 0.015748 | 0 | 0 | 0 | 0.015748 | 0 | 0 | 0 | 0.015748 | 0 | 0.25 | 0.015748 | 0.015748 | 24.4094 | 25.432 | 0.00065755 | 0.00065755 | 0.00032878 | 0.018132 | 0.00037733 | 0.019425
64 | 2.9396 | 4.0026 | 0.045932 | 0.18535 | 68.0139 | 680.1388 | 484.827 | -1234.2708 | 48.4827 | 64 | 35.2756 | 48.0315 | 0.55118 | 26.6911 | 68.0139 | 680.1388 | 5817.9243 | -14811.25 | 581.7924 | 8.6457 | 8.6457 | 4.3228 | 12.0079 | 36.0236 | 24.0157 | 36.0236 | 6.4843 | 36.0236 | 183.4582 | 1.888 | 40.3668 | 0.0027684 | 1 | 3 | 2 | 0.015748 | 0.029134 | 0.25 | 2414.865 | 0.25 | 2175570 | 0.015748 | 24.0157 | 2610.684 | 0.028071 | 4.8266 | 2807.6413 | 0.25 | 2175570 | 0.015748 | 24.0157 | 2610.684 | 0.028071 | 4.8266 | 2807.6413 | 0.25 | 2175570 | 0.015748 | 24.0157 | 2610.684 | 0.028071 | 4.8266 | 2807.6413 | 0.25 | 0.023622 | 0.015748 | 0 | 0 | 0.25 | 0 | 0 | 0 | 0.5 | 0 | 0 | 0 | 0.023622 | 0 | 0 | 0 | 0.023622 | 0 | 0 | 0 | 0.015748 | 0 | 0 | 0 | 0.015748 | 0 | 0.5 | 0.023622 | 0.015748 | 8.6457 | 672.9293 | 0.017399 | 0.1319 | 0.017399 | 0.1319 | 8.5138 | 683.355 | 0.017668 | 0.13292 | 0.017668 | 0.13292 | 8.5127 | 683.4367 | 0.01767 | 0.13293 | 0.01767 | 0.13293 | 8.5127 | 683.4374 | 0.01767 | 0.13293 | 0.01767 | 0.13293 | 8.5127 | 683.4374 | 0.01767 | 0.13293 | 0.01767 | 0.13293 | 0.0213 | 0.14595 | 0.0213 | 0.14595 | 8.3538 | 78.6681 | 0.005154 | 1 | 1 | 1 | 2 | 2 | 0.015748 | 0.05424 | 0.25 | 4495.8844 | 0.25 | 2175570 | 0.015748 | 8.6457 | 2610.684 | 0.2166 | 3.0057 | 13491.0927 | 0.25 | 2175570 | 0.015748 | 8.6457 | 2610.684 | 0.2166 | 3.0057 | 13491.0927 | 0.25 | 2175570 | 0.015748 | 8.6457 | 2610.684 | 0.2166 | 3.0057 | 13491.0927 | 0.25 | 0.015748 | 0.015748 | 0 | 0 | 0.25 | 0 | 0 | 0 | 0.25 | 0 | 0 | 0 | 0.015748 | 0 | 0 | 0 | 0.015748 | 0 | 0 | 0 | 0.015748 | 0 | 0 | 0 | 0.015748 | 0 | 0.25 | 0.015748 | 0.015748 | 0.0026447 | 1 | 2 | 2 | 0.015748 | 0.027832 | 0.25 | 2306.9638 | 0.25 | 2175570 | 0.015748 | 4.3228 | 2610.684 | 0.8664 | 2 | 35907.5318 | 0.25 | 2175570 | 0.015748 | 4.3228 | 2610.684 | 0.8664 | 2 | 35907.5318 | 0.25 | 2175570 | 0.015748 | 4.3228 | 2610.684 | 0.8664 | 2 | 35907.5318 | 0.25 | 0.015748 | 0.015748 | 0 | 0 | 0.25 | 0 | 0 | 0 | 0.25 | 0 | 0 | 0 | 0.015748 | 0 | 0 | 0 | 0.015748 | 0 | 0 | 0 | 0.015748 | 0 | 0 | 0 | 0.015748 | 0 | 0.25 | 0.015748 | 0.015748 | 24.0157 | 24.2255 | 0.00062636 | 0.00062636 | 0.00031318 | 0.017697 | 0.00037733 | 0.019425
65 | 2.9856 | 3.937 | 0.045932 | 0.18234 | 65.3291 | 653.2913 | 453.5871 | -1170.0479 | 45.3587 | 65 | 35.8268 | 47.2441 | 0.55118 | 26.2571 | 65.3291 | 653.2913 | 5443.0446 | -14040.5743 | 544.3045 | 8.5039 | 8.5039 | 4.252 | 11.811 | 35.4331 | 23.622 | 35.4331 | 6.378 | 35.4331 | 177.4925 | 1.8437 | 39.5526 | 0.0027121 | 1 | 3 | 2 | 0.015748 | 0.028542 | 0.25 | 2365.7996 | 0.25 | 2175570 | 0.015748 | 23.622 | 2610.684 | 0.029015 | 4.8119 | 2893.1666 | 0.25 | 2175570 | 0.015748 | 23.622 | 2610.684 | 0.029015 | 4.8119 | 2893.1666 | 0.25 | 2175570 | 0.015748 | 23.622 | 2610.684 | 0.029015 | 4.8119 | 2893.1666 | 0.25 | 0.023622 | 0.015748 | 0 | 0 | 0.25 | 0 | 0 | 0 | 0.5 | 0 | 0 | 0 | 0.023622 | 0 | 0 | 0 | 0.023622 | 0 | 0 | 0 | 0.015748 | 0 | 0 | 0 | 0.015748 | 0 | 0.5 | 0.023622 | 0.015748 | 8.5039 | 640.0617 | 0.016549 | 0.12864 | 0.016549 | 0.12864 | 8.3753 | 649.8929 | 0.016803 | 0.12963 | 0.016803 | 0.12963 | 8.3743 | 649.9693 | 0.016805 | 0.12963 | 0.016805 | 0.12963 | 8.3743 | 649.9699 | 0.016805 | 0.12963 | 0.016805 | 0.12963 | 8.3743 | 649.9699 | 0.016805 | 0.12963 | 0.016805 | 0.12963 | 0.0213 | 0.14595 | 0.0213 | 0.14595 | 8.212 | 76.8222 | 0.0050331 | 1 | 1 | 1 | 2 | 2 | 0.015748 | 0.052967 | 0.25 | 4390.3899 | 0.25 | 2175570 | 0.015748 | 8.5039 | 2610.684 | 0.22388 | 2.9663 | 13761.6576 | 0.25 | 2175570 | 0.015748 | 8.5039 | 2610.684 | 0.22388 | 2.9663 | 13761.6576 | 0.25 | 2175570 | 0.015748 | 8.5039 | 2610.684 | 0.22388 | 2.9663 | 13761.6576 | 0.25 | 0.015748 | 0.015748 | 0 | 0 | 0.25 | 0 | 0 | 0 | 0.25 | 0 | 0 | 0 | 0.015748 | 0 | 0 | 0 | 0.015748 | 0 | 0 | 0 | 0.015748 | 0 | 0 | 0 | 0.015748 | 0 | 0.25 | 0.015748 | 0.015748 | 0.0025913 | 1 | 2 | 2 | 0.015748 | 0.02727 | 0.25 | 2260.4302 | 0.25 | 2175570 | 0.015748 | 4.252 | 2610.684 | 0.89552 | 2 | 37114.4238 | 0.25 | 2175570 | 0.015748 | 4.252 | 2610.684 | 0.89552 | 2 | 37114.4238 | 0.25 | 2175570 | 0.015748 | 4.252 | 2610.684 | 0.89552 | 2 | 37114.4238 | 0.25 | 0.015748 | 0.015748 | 0 | 0 | 0.25 | 0 | 0 | 0 | 0.25 | 0 | 0 | 0 | 0.015748 | 0 | 0 | 0 | 0.015748 | 0 | 0 | 0 | 0.015748 | 0 | 0 | 0 | 0.015748 | 0 | 0.25 | 0.015748 | 0.015748 | 23.622 | 23.0422 | 0.00059576 | 0.00059576 | 0.00029788 | 0.017259 | 0.00037733 | 0.019425
66 | 3.0315 | 3.8714 | 0.045932 | 0.17933 | 62.6809 | 626.8094 | 423.5802 | -1107.5726 | 42.358 | 66 | 36.378 | 46.4567 | 0.55118 | 25.8231 | 62.6809 | 626.8094 | 5082.9627 | -13290.8706 | 508.2963 | 8.3622 | 8.3622 | 4.1811 | 11.6142 | 34.8425 | 23.2283 | 34.8425 | 6.2717 | 34.8425 | 171.6254 | 1.799 | 38.7206 | 0.0026547 | 1 | 3 | 2 | 0.015748 | 0.027937 | 0.25 | 2315.693 | 0.25 | 2175570 | 0.015748 | 23.2283 | 2610.684 | 0.030007 | 4.7965 | 2982.5065 | 0.25 | 2175570 | 0.015748 | 23.2283 | 2610.684 | 0.030007 | 4.7965 | 2982.5065 | 0.25 | 2175570 | 0.015748 | 23.2283 | 2610.684 | 0.030007 | 4.7965 | 2982.5065 | 0.25 | 0.023622 | 0.015748 | 0 | 0 | 0.25 | 0 | 0 | 0 | 0.5 | 0 | 0 | 0 | 0.023622 | 0 | 0 | 0 | 0.023622 | 0 | 0 | 0 | 0.015748 | 0 | 0 | 0 | 0.015748 | 0 | 0.5 | 0.023622 | 0.015748 | 8.3622 | 607.8496 | 0.015716 | 0.12536 | 0.015716 | 0.12536 | 8.2368 | 617.101 | 0.015955 | 0.12631 | 0.015955 | 0.12631 | 8.2359 | 617.1722 | 0.015957 | 0.12632 | 0.015957 | 0.12632 | 8.2359 | 617.1727 | 0.015957 | 0.12632 | 0.015957 | 0.12632 | 8.2359 | 617.1728 | 0.015957 | 0.12632 | 0.015957 | 0.12632 | 0.0213 | 0.14595 | 0.0213 | 0.14595 | 8.0703 | 74.9574 | 0.0049109 | 1 | 1 | 1 | 2 | 2 | 0.015748 | 0.051681 | 0.25 | 4283.817 | 0.25 | 2175570 | 0.015748 | 8.3622 | 2610.684 | 0.23153 | 2.9262 | 14039.4659 | 0.25 | 2175570 | 0.015748 | 8.3622 | 2610.684 | 0.23153 | 2.9262 | 14039.4659 | 0.25 | 2175570 | 0.015748 | 8.3622 | 2610.684 | 0.23153 | 2.9262 | 14039.4659 | 0.25 | 0.015748 | 0.015748 | 0 | 0 | 0.25 | 0 | 0 | 0 | 0.25 | 0 | 0 | 0 | 0.015748 | 0 | 0 | 0 | 0.015748 | 0 | 0 | 0 | 0.015748 | 0 | 0 | 0 | 0.015748 | 0 | 0.25 | 0.015748 | 0.015748 | 0.0025368 | 1 | 2 | 2 | 0.015748 | 0.026697 | 0.25 | 2212.8814 | 0.25 | 2175570 | 0.015748 | 4.1811 | 2610.684 | 0.92613 | 2 | 38383.2019 | 0.25 | 2175570 | 0.015748 | 4.1811 | 2610.684 | 0.92613 | 2 | 38383.2019 | 0.25 | 2175570 | 0.015748 | 4.1811 | 2610.684 | 0.92613 | 2 | 38383.2019 | 0.25 | 0.015748 | 0.015748 | 0 | 0 | 0.25 | 0 | 0 | 0 | 0.25 | 0 | 0 | 0 | 0.015748 | 0 | 0 | 0 | 0.015748 | 0 | 0 | 0 | 0.015748 | 0 | 0 | 0 | 0.015748 | 0 | 0.25 | 0.015748 | 0.015748 | 23.2283 | 21.8826 | 0.00056578 | 0.00056578 | 0.00028289 | 0.016819 | 0.00037733 | 0.019425
67 | 3.0774 | 3.8058 | 0.045932 | 0.17631 | 60.0697 | 600.6973 | 394.7898 | -1046.8418 | 39.479 | 67 | 36.9291 | 45.6693 | 0.55118 | 25.3891 | 60.0697 | 600.6973 | 4737.4773 | -12562.1014 | 473.7477 | 8.2205 | 8.2205 | 4.1102 | 11.4173 | 34.252 | 22.8346 | 34.252 | 6.1654 | 34.252 | 165.8569 | 1.7538 | 37.8703 | 0.002596 | 1 | 3 | 2 | 0.015748 | 0.02732 | 0.25 | 2264.5154 | 0.25 | 2175570 | 0.015748 | 22.8346 | 2610.684 | 0.03105 | 4.7804 | 3075.8804 | 0.25 | 2175570 | 0.015748 | 22.8346 | 2610.684 | 0.03105 | 4.7804 | 3075.8804 | 0.25 | 2175570 | 0.015748 | 22.8346 | 2610.684 | 0.03105 | 4.7804 | 3075.8804 | 0.25 | 0.023622 | 0.015748 | 0 | 0 | 0.25 | 0 | 0 | 0 | 0.5 | 0 | 0 | 0 | 0.023622 | 0 | 0 | 0 | 0.023622 | 0 | 0 | 0 | 0.015748 | 0 | 0 | 0 | 0.015748 | 0 | 0.5 | 0.023622 | 0.015748 | 8.2205 | 576.3023 | 0.0149 | 0.12207 | 0.0149 | 0.12207 | 8.0984 | 584.9889 | 0.015125 | 0.12298 | 0.015125 | 0.12298 | 8.0975 | 585.0551 | 0.015127 | 0.12299 | 0.015127 | 0.12299 | 8.0975 | 585.0556 | 0.015127 | 0.12299 | 0.015127 | 0.12299 | 8.0975 | 585.0556 | 0.015127 | 0.12299 | 0.015127 | 0.12299 | 0.0213 | 0.14595 | 0.0213 | 0.14595 | 7.9286 | 73.0733 | 0.0047875 | 1 | 1 | 1 | 2 | 2 | 0.015748 | 0.050382 | 0.25 | 4176.1409 | 0.25 | 2175570 | 0.015748 | 8.2205 | 2610.684 | 0.23959 | 2.8852 | 14324.3743 | 0.25 | 2175570 | 0.015748 | 8.2205 | 2610.684 | 0.23959 | 2.8852 | 14324.3743 | 0.25 | 2175570 | 0.015748 | 8.2205 | 2610.684 | 0.23959 | 2.8852 | 14324.3743 | 0.25 | 0.015748 | 0.015748 | 0 | 0 | 0.25 | 0 | 0 | 0 | 0.25 | 0 | 0 | 0 | 0.015748 | 0 | 0 | 0 | 0.015748 | 0 | 0 | 0 | 0.015748 | 0 | 0 | 0 | 0.015748 | 0 | 0.25 | 0.015748 | 0.015748 | 0.0024811 | 1 | 2 | 2 | 0.015748 | 0.026111 | 0.25 | 2164.288 | 0.25 | 2175570 | 0.015748 | 4.1102 | 2610.684 | 0.95834 | 2 | 39718.1706 | 0.25 | 2175570 | 0.015748 | 4.1102 | 2610.684 | 0.95834 | 2 | 39718.1706 | 0.25 | 2175570 | 0.015748 | 4.1102 | 2610.684 | 0.95834 | 2 | 39718.1706 | 0.25 | 0.015748 | 0.015748 | 0 | 0 | 0.25 | 0 | 0 | 0 | 0.25 | 0 | 0 | 0 | 0.015748 | 0 | 0 | 0 | 0.015748 | 0 | 0 | 0 | 0.015748 | 0 | 0 | 0 | 0.015748 | 0 | 0.25 | 0.015748 | 0.015748 | 22.8346 | 20.7469 | 0.00053642 | 0.00053642 | 0.00026821 | 0.016377 | 0.00037733 | 0.019425
68 | 3.1234 | 3.7402 | 0.045932 | 0.1733 | 57.496 | 574.9598 | 367.1987 | -987.8523 | 36.7199 | 68 | 37.4803 | 44.8819 | 0.55118 | 24.9551 | 57.496 | 574.9598 | 4406.3842 | -11854.2273 | 440.6384 | 8.0787 | 8.0787 | 4.0394 | 11.2205 | 33.6614 | 22.4409 | 33.6614 | 6.0591 | 33.6614 | 160.187 | 1.7081 | 37.0012 | 0.0025361 | 1 | 3 | 2 | 0.015748 | 0.026689 | 0.25 | 2212.2358 | 0.25 | 2175570 | 0.015748 | 22.4409 | 2610.684 | 0.032149 | 4.7636 | 3173.5231 | 0.25 | 2175570 | 0.015748 | 22.4409 | 2610.684 | 0.032149 | 4.7636 | 3173.5231 | 0.25 | 2175570 | 0.015748 | 22.4409 | 2610.684 | 0.032149 | 4.7636 | 3173.5231 | 0.25 | 0.023622 | 0.015748 | 0 | 0 | 0.25 | 0 | 0 | 0 | 0.5 | 0 | 0 | 0 | 0.023622 | 0 | 0 | 0 | 0.023622 | 0 | 0 | 0 | 0.015748 | 0 | 0 | 0 | 0.015748 | 0 | 0.5 | 0.023622 | 0.015748 | 8.0787 | 545.4296 | 0.014102 | 0.11875 | 0.014102 | 0.11875 | 7.96 | 553.5667 | 0.014313 | 0.11964 | 0.014313 | 0.11964 | 7.9591 | 553.6281 | 0.014314 | 0.11964 | 0.014314 | 0.11964 | 7.9591 | 553.6286 | 0.014314 | 0.11964 | 0.014314 | 0.11964 | 7.9591 | 553.6286 | 0.014314 | 0.11964 | 0.014314 | 0.11964 | 0.0213 | 0.14595 | 0.0213 | 0.14595 | 7.7868 | 71.1695 | 0.0046627 | 1 | 1 | 1 | 2 | 2 | 0.015748 | 0.04907 | 0.25 | 4067.3363 | 0.25 | 2175570 | 0.015748 | 8.0787 | 2610.684 | 0.24807 | 2.8433 | 14616.0364 | 0.25 | 2175570 | 0.015748 | 8.0787 | 2610.684 | 0.24807 | 2.8433 | 14616.0364 | 0.25 | 2175570 | 0.015748 | 8.0787 | 2610.684 | 0.24807 | 2.8433 | 14616.0364 | 0.25 | 0.015748 | 0.015748 | 0 | 0 | 0.25 | 0 | 0 | 0 | 0.25 | 0 | 0 | 0 | 0.015748 | 0 | 0 | 0 | 0.015748 | 0 | 0 | 0 | 0.015748 | 0 | 0 | 0 | 0.015748 | 0 | 0.25 | 0.015748 | 0.015748 | 0.0024242 | 1 | 2 | 2 | 0.015748 | 0.025511 | 0.25 | 2114.6197 | 0.25 | 2175570 | 0.015748 | 4.0394 | 2610.684 | 0.99226 | 2 | 41124.0153 | 0.25 | 2175570 | 0.015748 | 4.0394 | 2610.684 | 0.99226 | 2 | 41124.0153 | 0.25 | 2175570 | 0.015748 | 4.0394 | 2610.684 | 0.99226 | 2 | 41124.0153 | 0.25 | 0.015748 | 0.015748 | 0 | 0 | 0.25 | 0 | 0 | 0 | 0.25 | 0 | 0 | 0 | 0.015748 | 0 | 0 | 0 | 0.015748 | 0 | 0 | 0 | 0.015748 | 0 | 0 | 0 | 0.015748 | 0 | 0.25 | 0.015748 | 0.015748 | 22.4409 | 19.6355 | 0.00050768 | 0.00050768 | 0.00025384 | 0.015932 | 0.00037733 | 0.019425
69 | 3.1693 | 3.6745 | 0.045932 | 0.17029 | 54.9602 | 549.6016 | 340.7898 | -930.6006 | 34.079 | 69 | 38.0315 | 44.0945 | 0.55118 | 24.5211 | 54.9602 | 549.6016 | 4089.4772 | -11167.2072 | 408.9477 | 7.937 | 7.937 | 3.9685 | 11.0236 | 33.0709 | 22.0472 | 33.0709 | 5.9528 | 33.0709 | 154.6157 | 1.6619 | 36.1128 | 0.0024748 | 1 | 3 | 2 | 0.015748 | 0.026045 | 0.25 | 2158.8229 | 0.25 | 2175570 | 0.015748 | 22.0472 | 2610.684 | 0.033308 | 4.7459 | 3275.6853 | 0.25 | 2175570 | 0.015748 | 22.0472 | 2610.684 | 0.033308 | 4.7459 | 3275.6853 | 0.25 | 2175570 | 0.015748 | 22.0472 | 2610.684 | 0.033308 | 4.7459 | 3275.6853 | 0.25 | 0.023622 | 0.015748 | 0 | 0 | 0.25 | 0 | 0 | 0 | 0.5 | 0 | 0 | 0 | 0.023622 | 0 | 0 | 0 | 0.023622 | 0 | 0 | 0 | 0.015748 | 0 | 0 | 0 | 0.015748 | 0 | 0.5 | 0.023622 | 0.015748 | 7.937 | 515.2417 | 0.013322 | 0.11542 | 0.013322 | 0.11542 | 7.8216 | 522.8449 | 0.013518 | 0.11627 | 0.013518 | 0.11627 | 7.8207 | 522.9016 | 0.01352 | 0.11627 | 0.01352 | 0.11627 | 7.8207 | 522.902 | 0.01352 | 0.11627 | 0.01352 | 0.11627 | 7.8207 | 522.902 | 0.01352 | 0.11627 | 0.01352 | 0.11627 | 0.0213 | 0.14595 | 0.0213 | 0.14595 | 7.6451 | 69.2454 | 0.0045367 | 1 | 1 | 1 | 2 | 2 | 0.015748 | 0.047743 | 0.25 | 3957.377 | 0.25 | 2175570 | 0.015748 | 7.937 | 2610.684 | 0.257 | 2.8003 | 14913.8177 | 0.25 | 2175570 | 0.015748 | 7.937 | 2610.684 | 0.257 | 2.8003 | 14913.8177 | 0.25 | 2175570 | 0.015748 | 7.937 | 2610.684 | 0.257 | 2.8003 | 14913.8177 | 0.25 | 0.015748 | 0.015748 | 0 | 0 | 0.25 | 0 | 0 | 0 | 0.25 | 0 | 0 | 0 | 0.015748 | 0 | 0 | 0 | 0.015748 | 0 | 0 | 0 | 0.015748 | 0 | 0 | 0 | 0.015748 | 0 | 0.25 | 0.015748 | 0.015748 | 0.002366 | 1 | 2 | 2 | 0.015748 | 0.024899 | 0.25 | 2063.8459 | 0.25 | 2175570 | 0.015748 | 3.9685 | 2610.684 | 1.028 | 2 | 42605.8437 | 0.25 | 2175570 | 0.015748 | 3.9685 | 2610.684 | 1.028 | 2 | 42605.8437 | 0.25 | 2175570 | 0.015748 | 3.9685 | 2610.684 | 1.028 | 2 | 42605.8437 | 0.25 | 0.015748 | 0.015748 | 0 | 0 | 0.25 | 0 | 0 | 0 | 0.25 | 0 | 0 | 0 | 0.015748 | 0 | 0 | 0 | 0.015748 | 0 | 0 | 0 | 0.015748 | 0 | 0 | 0 | 0.015748 | 0 | 0.25 | 0.015748 | 0.015748 | 22.0472 | 18.5487 | 0.00047958 | 0.00047958 | 0.00023979 | 0.015485 | 0.00037733 | 0.019425
70 | 3.2152 | 3.6089 | 0.045932 | 0.16727 | 52.4628 | 524.6277 | 315.5456 | -875.0832 | 31.5546 | 70 | 38.5827 | 43.3071 | 0.55118 | 24.087 | 52.4628 | 524.6277 | 3786.5472 | -10500.998 | 378.6547 | 7.7953 | 7.7953 | 3.8976 | 10.8268 | 32.4803 | 21.6535 | 32.4803 | 5.8465 | 32.4803 | 149.143 | 1.6152 | 35.2045 | 0.0024123 | 1 | 3 | 2 | 0.015748 | 0.025386 | 0.25 | 2104.2446 | 0.25 | 2175570 | 0.015748 | 21.6535 | 2610.684 | 0.03453 | 4.7274 | 3382.6357 | 0.25 | 2175570 | 0.015748 | 21.6535 | 2610.684 | 0.03453 | 4.7274 | 3382.6357 | 0.25 | 2175570 | 0.015748 | 21.6535 | 2610.684 | 0.03453 | 4.7274 | 3382.6357 | 0.25 | 0.023622 | 0.015748 | 0 | 0 | 0.25 | 0 | 0 | 0 | 0.5 | 0 | 0 | 0 | 0.023622 | 0 | 0 | 0 | 0.023622 | 0 | 0 | 0 | 0.015748 | 0 | 0 | 0 | 0.015748 | 0 | 0.5 | 0.023622 | 0.015748 | 7.7953 | 485.749 | 0.012559 | 0.11207 | 0.012559 | 0.11207 | 7.6832 | 492.8341 | 0.012742 | 0.11288 | 0.012742 | 0.11288 | 7.6824 | 492.8864 | 0.012744 | 0.11289 | 0.012744 | 0.11289 | 7.6824 | 492.8868 | 0.012744 | 0.11289 | 0.012744 | 0.11289 | 7.6824 | 492.8868 | 0.012744 | 0.11289 | 0.012744 | 0.11289 | 0.012744 | 0.11289 | 0.012744 | 0.11289 | 7.5695 | 67.3007 | 0.0044093 | 1 | 1 | 1 | 2 | 2 | 0.015748 | 0.046402 | 0.25 | 3846.2365 | 0.25 | 2175570 | 0.015748 | 7.7953 | 2610.684 | 0.26644 | 2.7561 | 15216.6804 | 0.25 | 2175570 | 0.015748 | 7.7953 | 2610.684 | 0.26644 | 2.7561 | 15216.6804 | 0.25 | 2175570 | 0.015748 | 7.7953 | 2610.684 | 0.26644 | 2.7561 | 15216.6804 | 0.25 | 0.015748 | 0.015748 | 0 | 0 | 0.25 | 0 | 0 | 0 | 0.25 | 0 | 0 | 0 | 0.015748 | 0 | 0 | 0 | 0.015748 | 0 | 0 | 0 | 0.015748 | 0 | 0 | 0 | 0.015748 | 0 | 0.25 | 0.015748 | 0.015748 | 0.0023064 | 1 | 2 | 2 | 0.015748 | 0.024273 | 0.25 | 2011.935 | 0.25 | 2175570 | 0.015748 | 3.8976 | 2610.684 | 1.0657 | 2 | 44169.2317 | 0.25 | 2175570 | 0.015748 | 3.8976 | 2610.684 | 1.0657 | 2 | 44169.2317 | 0.25 | 2175570 | 0.015748 | 3.8976 | 2610.684 | 1.0657 | 2 | 44169.2317 | 0.25 | 0.015748 | 0.015748 | 0 | 0 | 0.25 | 0 | 0 | 0 | 0.25 | 0 | 0 | 0 | 0.015748 | 0 | 0 | 0 | 0.015748 | 0 | 0 | 0 | 0.015748 | 0 | 0 | 0 | 0.015748 | 0 | 0.25 | 0.015748 | 0.015748 | 21.6535 | 17.487 | 0.00045213 | 0.00045213 | 0.00022607 | 0.015035 | 0.00022607 | 0.015035
71 | 3.2612 | 3.5433 | 0.045932 | 0.16426 | 50.0043 | 500.0433 | 291.4485 | -821.2963 | 29.1449 | 71 | 39.1339 | 42.5197 | 0.55118 | 23.653 | 50.0043 | 500.0433 | 3497.3823 | -9855.5551 | 349.7382 | 7.6535 | 7.6535 | 3.8268 | 10.6299 | 31.8898 | 21.2598 | 31.8898 | 5.7402 | 31.8898 | 143.7689 | 1.568 | 34.2757 | 0.0023483 | 1 | 3 | 2 | 0.015748 | 0.024713 | 0.25 | 2048.4684 | 0.25 | 2175570 | 0.015748 | 21.2598 | 2610.684 | 0.035821 | 4.708 | 3494.6613 | 0.25 | 2175570 | 0.015748 | 21.2598 | 2610.684 | 0.035821 | 4.708 | 3494.6613 | 0.25 | 2175570 | 0.015748 | 21.2598 | 2610.684 | 0.035821 | 4.708 | 3494.6613 | 0.25 | 0.023622 | 0.015748 | 0 | 0 | 0.25 | 0 | 0 | 0 | 0.5 | 0 | 0 | 0 | 0.023622 | 0 | 0 | 0 | 0.023622 | 0 | 0 | 0 | 0.015748 | 0 | 0 | 0 | 0.015748 | 0 | 0.5 | 0.023622 | 0.015748 | 7.6535 | 456.9625 | 0.011815 | 0.1087 | 0.011815 | 0.1087 | 7.5448 | 463.5458 | 0.011985 | 0.10948 | 0.011985 | 0.10948 | 7.5441 | 463.5937 | 0.011986 | 0.10948 | 0.011986 | 0.10948 | 7.5441 | 463.5941 | 0.011986 | 0.10948 | 0.011986 | 0.10948 | 7.5441 | 463.5941 | 0.011986 | 0.10948 | 0.011986 | 0.10948 | 0.012744 | 0.11289 | 0.012744 | 0.11289 | 7.4278 | 65.3349 | 0.0042805 | 1 | 1 | 1 | 2 | 2 | 0.015748 | 0.045047 | 0.25 | 3733.888 | 0.25 | 2175570 | 0.015748 | 7.6535 | 2610.684 | 0.27639 | 2.7102 | 15523.0256 | 0.25 | 2175570 | 0.015748 | 7.6535 | 2610.684 | 0.27639 | 2.7102 | 15523.0256 | 0.25 | 2175570 | 0.015748 | 7.6535 | 2610.684 | 0.27639 | 2.7102 | 15523.0256 | 0.25 | 0.015748 | 0.015748 | 0 | 0 | 0.25 | 0 | 0 | 0 | 0.25 | 0 | 0 | 0 | 0.015748 | 0 | 0 | 0 | 0.015748 | 0 | 0 | 0 | 0.015748 | 0 | 0 | 0 | 0.015748 | 0 | 0.25 | 0.015748 | 0.015748 | 0.0022456 | 1 | 2 | 2 | 0.015748 | 0.023632 | 0.25 | 1958.8551 | 0.25 | 2175570 | 0.015748 | 3.8268 | 2610.684 | 1.1056 | 2 | 45820.2763 | 0.25 | 2175570 | 0.015748 | 3.8268 | 2610.684 | 1.1056 | 2 | 45820.2763 | 0.25 | 2175570 | 0.015748 | 3.8268 | 2610.684 | 1.1056 | 2 | 45820.2763 | 0.25 | 0.015748 | 0.015748 | 0 | 0 | 0.25 | 0 | 0 | 0 | 0.25 | 0 | 0 | 0 | 0.015748 | 0 | 0 | 0 | 0.015748 | 0 | 0 | 0 | 0.015748 | 0 | 0 | 0 | 0.015748 | 0 | 0.25 | 0.015748 | 0.015748 | 21.2598 | 16.4506 | 0.00042534 | 0.00042534 | 0.00021267 | 0.014583 | 0.00022607 | 0.015035
72 | 3.3071 | 3.4777 | 0.045932 | 0.16124 | 47.5854 | 475.8537 | 268.4807 | -769.236 | 26.8481 | 72 | 39.685 | 41.7323 | 0.55118 | 23.219 | 47.5854 | 475.8537 | 3221.7679 | -9230.8322 | 322.1768 | 7.5118 | 7.5118 | 3.7559 | 10.4331 | 31.2992 | 20.8661 | 31.2992 | 5.6339 | 31.2992 | 138.4935 | 1.5203 | 33.3259 | 0.002283 | 1 | 3 | 2 | 0.015748 | 0.024026 | 0.25 | 1991.4613 | 0.25 | 2175570 | 0.015748 | 20.8661 | 2610.684 | 0.037185 | 4.6876 | 3612.0698 | 0.25 | 2175570 | 0.015748 | 20.8661 | 2610.684 | 0.037185 | 4.6876 | 3612.0698 | 0.25 | 2175570 | 0.015748 | 20.8661 | 2610.684 | 0.037185 | 4.6876 | 3612.0698 | 0.25 | 0.023622 | 0.015748 | 0 | 0 | 0.25 | 0 | 0 | 0 | 0.5 | 0 | 0 | 0 | 0.023622 | 0 | 0 | 0 | 0.023622 | 0 | 0 | 0 | 0.015748 | 0 | 0 | 0 | 0.015748 | 0 | 0.5 | 0.023622 | 0.015748 | 7.5118 | 428.8936 | 0.011089 | 0.10531 | 0.011089 | 0.10531 | 7.4065 | 434.9916 | 0.011247 | 0.10605 | 0.011247 | 0.10605 | 7.4058 | 435.0354 | 0.011248 | 0.10606 | 0.011248 | 0.10606 | 7.4058 | 435.0357 | 0.011248 | 0.10606 | 0.011248 | 0.10606 | 7.4058 | 435.0357 | 0.011248 | 0.10606 | 0.011248 | 0.10606 | 0.012744 | 0.11289 | 0.012744 | 0.11289 | 7.286 | 63.3474 | 0.0041503 | 1 | 1 | 1 | 2 | 2 | 0.015748 | 0.043676 | 0.25 | 3620.3038 | 0.25 | 2175570 | 0.015748 | 7.5118 | 2610.684 | 0.28692 | 2.6625 | 15830.4787 | 0.25 | 2175570 | 0.015748 | 7.5118 | 2610.684 | 0.28692 | 2.6625 | 15830.4787 | 0.25 | 2175570 | 0.015748 | 7.5118 | 2610.684 | 0.28692 | 2.6625 | 15830.4787 | 0.25 | 0.015748 | 0.015748 | 0 | 0 | 0.25 | 0 | 0 | 0 | 0.25 | 0 | 0 | 0 | 0.015748 | 0 | 0 | 0 | 0.015748 | 0 | 0 | 0 | 0.015748 | 0 | 0 | 0 | 0.015748 | 0 | 0.25 | 0.015748 | 0.015748 | 0.0021834 | 1 | 2 | 2 | 0.015748 | 0.022977 | 0.25 | 1904.574 | 0.25 | 2175570 | 0.015748 | 3.7559 | 2610.684 | 1.1477 | 2 | 47565.6553 | 0.25 | 2175570 | 0.015748 | 3.7559 | 2610.684 | 1.1477 | 2 | 47565.6553 | 0.25 | 2175570 | 0.015748 | 3.7559 | 2610.684 | 1.1477 | 2 | 47565.6553 | 0.25 | 0.015748 | 0.015748 | 0 | 0 | 0.25 | 0 | 0 | 0 | 0.25 | 0 | 0 | 0 | 0.015748 | 0 | 0 | 0 | 0.015748 | 0 | 0 | 0 | 0.015748 | 0 | 0 | 0 | 0.015748 | 0 | 0.25 | 0.015748 | 0.015748 | 20.8661 | 15.4402 | 0.00039921 | 0.00039921 | 0.00019961 | 0.014128 | 0.00022607 | 0.015035
73 | 3.353 | 3.4121 | 0.045932 | 0.15823 | 45.2065 | 452.0646 | 246.6239 | -718.8985 | 24.6624 | 73 | 40.2362 | 40.9449 | 0.55118 | 22.785 | 45.2065 | 452.0646 | 2959.4863 | -8626.7815 | 295.9486 | 7.3701 | 7.3701 | 3.685 | 10.2362 | 30.7087 | 20.4724 | 30.7087 | 5.5276 | 30.7087 | 133.3166 | 1.4721 | 32.3545 | 0.0022162 | 1 | 3 | 2 | 0.015748 | 0.023323 | 0.25 | 1933.1903 | 0.25 | 2175570 | 0.015748 | 20.4724 | 2610.684 | 0.038629 | 4.6662 | 3735.1907 | 0.25 | 2175570 | 0.015748 | 20.4724 | 2610.684 | 0.038629 | 4.6662 | 3735.1907 | 0.25 | 2175570 | 0.015748 | 20.4724 | 2610.684 | 0.038629 | 4.6662 | 3735.1907 | 0.25 | 0.023622 | 0.015748 | 0 | 0 | 0.25 | 0 | 0 | 0 | 0.5 | 0 | 0 | 0 | 0.023622 | 0 | 0 | 0 | 0.023622 | 0 | 0 | 0 | 0.015748 | 0 | 0 | 0 | 0.015748 | 0 | 0.5 | 0.023622 | 0.015748 | 7.3701 | 401.5542 | 0.010382 | 0.10189 | 0.010382 | 0.10189 | 7.2682 | 407.1837 | 0.010528 | 0.10261 | 0.010528 | 0.10261 | 7.2675 | 407.2235 | 0.010529 | 0.10261 | 0.010529 | 0.10261 | 7.2675 | 407.2238 | 0.010529 | 0.10261 | 0.010529 | 0.10261 | 7.2675 | 407.2238 | 0.010529 | 0.10261 | 0.010529 | 0.10261 | 0.012744 | 0.11289 | 0.012744 | 0.11289 | 7.1443 | 61.3378 | 0.0040186 | 1 | 1 | 1 | 2 | 2 | 0.015748 | 0.042291 | 0.25 | 3505.4565 | 0.25 | 2175570 | 0.015748 | 7.3701 | 2610.684 | 0.29806 | 2.6124 | 16135.5969 | 0.25 | 2175570 | 0.015748 | 7.3701 | 2610.684 | 0.29806 | 2.6124 | 16135.5969 | 0.25 | 2175570 | 0.015748 | 7.3701 | 2610.684 | 0.29806 | 2.6124 | 16135.5969 | 0.25 | 0.015748 | 0.015748 | 0 | 0 | 0.25 | 0 | 0 | 0 | 0.25 | 0 | 0 | 0 | 0.015748 | 0 | 0 | 0 | 0.015748 | 0 | 0 | 0 | 0.015748 | 0 | 0 | 0 | 0.015748 | 0 | 0.25 | 0.015748 | 0.015748 | 0.0021197 | 1 | 2 | 2 | 0.015748 | 0.022308 | 0.25 | 1849.0594 | 0.25 | 2175570 | 0.015748 | 3.685 | 2610.684 | 1.1923 | 2 | 49412.6945 | 0.25 | 2175570 | 0.015748 | 3.685 | 2610.684 | 1.1923 | 2 | 49412.6945 | 0.25 | 2175570 | 0.015748 | 3.685 | 2610.684 | 1.1923 | 2 | 49412.6945 | 0.25 | 0.015748 | 0.015748 | 0 | 0 | 0.25 | 0 | 0 | 0 | 0.25 | 0 | 0 | 0 | 0.015748 | 0 | 0 | 0 | 0.015748 | 0 | 0 | 0 | 0.015748 | 0 | 0 | 0 | 0.015748 | 0 | 0.25 | 0.015748 | 0.015748 | 20.4724 | 14.456 | 0.00037376 | 0.00037376 | 0.00018688 | 0.01367 | 0.00022607 | 0.015035
74 | 3.399 | 3.3465 | 0.045932 | 0.15522 | 42.8682 | 428.6818 | 225.8597 | -670.2795 | 22.586 | 74 | 40.7874 | 40.1575 | 0.55118 | 22.351 | 42.8682 | 428.6818 | 2710.3168 | -8043.3535 | 271.0317 | 7.2283 | 7.2283 | 3.6142 | 10.0394 | 30.1181 | 20.0787 | 30.1181 | 5.4213 | 30.1181 | 128.2383 | 1.4233 | 31.361 | 0.0021479 | 1 | 3 | 2 | 0.015748 | 0.022604 | 0.25 | 1873.6223 | 0.25 | 2175570 | 0.015748 | 20.0787 | 2610.684 | 0.040159 | 4.6437 | 3864.3769 | 0.25 | 2175570 | 0.015748 | 20.0787 | 2610.684 | 0.040159 | 4.6437 | 3864.3769 | 0.25 | 2175570 | 0.015748 | 20.0787 | 2610.684 | 0.040159 | 4.6437 | 3864.3769 | 0.25 | 0.023622 | 0.015748 | 0 | 0 | 0.25 | 0 | 0 | 0 | 0.5 | 0 | 0 | 0 | 0.023622 | 0 | 0 | 0 | 0.023622 | 0 | 0 | 0 | 0.015748 | 0 | 0 | 0 | 0.015748 | 0 | 0.5 | 0.023622 | 0.015748 | 7.2283 | 374.9567 | 0.0096946 | 0.098461 | 0.0096946 | 0.098461 | 7.1299 | 380.1347 | 0.0098285 | 0.099139 | 0.0098285 | 0.099139 | 7.1292 | 380.1708 | 0.0098294 | 0.099143 | 0.0098294 | 0.099143 | 7.1292 | 380.1711 | 0.0098294 | 0.099144 | 0.0098294 | 0.099144 | 7.1292 | 380.1711 | 0.0098294 | 0.099144 | 0.0098294 | 0.099144 | 0.012744 | 0.11289 | 0.012744 | 0.11289 | 7.0026 | 59.3057 | 0.0038855 | 1 | 1 | 1 | 2 | 2 | 0.015748 | 0.04089 | 0.25 | 3389.3182 | 0.25 | 2175570 | 0.015748 | 7.2283 | 2610.684 | 0.30987 | 2.5593 | 16433.4714 | 0.25 | 2175570 | 0.015748 | 7.2283 | 2610.684 | 0.30987 | 2.5593 | 16433.4714 | 0.25 | 2175570 | 0.015748 | 7.2283 | 2610.684 | 0.30987 | 2.5593 | 16433.4714 | 0.25 | 0.015748 | 0.015748 | 0 | 0 | 0.25 | 0 | 0 | 0 | 0.25 | 0 | 0 | 0 | 0.015748 | 0 | 0 | 0 | 0.015748 | 0 | 0 | 0 | 0.015748 | 0 | 0 | 0 | 0.015748 | 0 | 0.25 | 0.015748 | 0.015748 | 0.0020546 | 1 | 2 | 2 | 0.015748 | 0.021623 | 0.25 | 1792.2787 | 0.25 | 2175570 | 0.015748 | 3.6142 | 2610.684 | 1.2395 | 2 | 51369.4448 | 0.25 | 2175570 | 0.015748 | 3.6142 | 2610.684 | 1.2395 | 2 | 51369.4448 | 0.25 | 2175570 | 0.015748 | 3.6142 | 2610.684 | 1.2395 | 2 | 51369.4448 | 0.25 | 0.015748 | 0.015748 | 0 | 0 | 0.25 | 0 | 0 | 0 | 0.25 | 0 | 0 | 0 | 0.015748 | 0 | 0 | 0 | 0.015748 | 0 | 0 | 0 | 0.015748 | 0 | 0 | 0 | 0.015748 | 0 | 0.25 | 0.015748 | 0.015748 | 20.0787 | 13.4984 | 0.00034901 | 0.00034901 | 0.0001745 | 0.01321 | 0.00022607 | 0.015035
75 | 3.4449 | 3.2808 | 0.045932 | 0.1522 | 40.5712 | 405.7116 | 206.1696 | -623.3748 | 20.617 | 75 | 41.3386 | 39.3701 | 0.55118 | 21.917 | 40.5712 | 405.7116 | 2474.0355 | -7480.4974 | 247.4035 | 7.0866 | 7.0866 | 3.5433 | 9.8425 | 29.5276 | 19.685 | 29.5276 | 5.315 | 29.5276 | 123.2587 | 1.374 | 30.3447 | 0.0020781 | 1 | 3 | 2 | 0.015748 | 0.021869 | 0.25 | 1812.7248 | 0.25 | 2175570 | 0.015748 | 19.685 | 2610.684 | 0.041781 | 4.62 | 4000.0071 | 0.25 | 2175570 | 0.015748 | 19.685 | 2610.684 | 0.041781 | 4.62 | 4000.0071 | 0.25 | 2175570 | 0.015748 | 19.685 | 2610.684 | 0.041781 | 4.62 | 4000.0071 | 0.25 | 0.023622 | 0.015748 | 0 | 0 | 0 | 0.25 | 0 | 0 | 0 | 0.25 | 0 | 0 | 0 | 0.023622 | 0 | 0 | 0 | 0.023622 | 0 | 0 | 0 | 0.015748 | 0 | 0 | 0 | 0.015748 | 0.25 | 0.023622 | 0.015748 | 7.0866 | 349.1139 | 0.0090264 | 0.095008 | 0.0090264 | 0.095008 | 6.9916 | 353.8579 | 0.0091491 | 0.095651 | 0.0091491 | 0.095651 | 6.991 | 353.8905 | 0.0091499 | 0.095655 | 0.0091499 | 0.095655 | 6.991 | 353.8907 | 0.0091499 | 0.095655 | 0.0091499 | 0.095655 | 6.991 | 353.8907 | 0.0091499 | 0.095655 | 0.0091499 | 0.095655 | 0.012744 | 0.11289 | 0.012744 | 0.11289 | 6.8608 | 57.2504 | 0.0037508 | 1 | 1 | 1 | 2 | 2 | 0.015748 | 0.039473 | 0.25 | 3271.8612 | 0.25 | 2175570 | 0.015748 | 7.0866 | 2610.684 | 0.32239 | 2.5023 | 16717.1835 | 0.25 | 2175570 | 0.015748 | 7.0866 | 2610.684 | 0.32239 | 2.5023 | 16717.1835 | 0.25 | 2175570 | 0.015748 | 7.0866 | 2610.684 | 0.32239 | 2.5023 | 16717.1835 | 0.25 | 0.015748 | 0.015748 | 0 | 0 | 0 | 0.25 | 0 | 0 | 0 | 0.25 | 0 | 0 | 0 | 0.015748 | 0 | 0 | 0 | 0.015748 | 0 | 0 | 0 | 0.015748 | 0 | 0 | 0 | 0.015748 | 0.25 | 0.015748 | 0.015748 | 0.0019881 | 1 | 2 | 2 | 0.015748 | 0.020922 | 0.25 | 1734.2001 | 0.25 | 2175570 | 0.015748 | 3.5433 | 2610.684 | 1.2895 | 2 | 53444.7703 | 0.25 | 2175570 | 0.015748 | 3.5433 | 2610.684 | 1.2895 | 2 | 53444.7703 | 0.25 | 2175570 | 0.015748 | 3.5433 | 2610.684 | 1.2895 | 2 | 53444.7703 | 0.25 | 0.015748 | 0.015748 | 0 | 0 | 0 | 0.25 | 0 | 0 | 0 | 0.25 | 0 | 0 | 0 | 0.015748 | 0 | 0 | 0 | 0.015748 | 0 | 0 | 0 | 0.015748 | 0 | 0 | 0 | 0.015748 | 0.25 | 0.015748 | 0.015748 | 19.685 | 12.5681 | 0.00032495 | 0.00032495 | 0.00016248 | 0.012747 | 0.00022607 | 0.015035
76 | 3.4908 | 3.2152 | 0.045932 | 0.14919 | 38.316 | 383.1604 | 187.5346 | -578.1801 | 18.7535 | 76 | 41.8898 | 38.5827 | 0.55118 | 21.483 | 38.316 | 383.1604 | 2250.4149 | -6938.1609 | 225.0415 | 6.9449 | 6.9449 | 3.4724 | 9.6457 | 28.937 | 19.2913 | 28.937 | 5.2087 | 28.937 | 118.3776 | 1.3241 | 29.3052 | 0.0020067 | 1 | 3 | 2 | 0.015748 | 0.021118 | 0.25 | 1750.4657 | 0.25 | 2175570 | 0.015748 | 19.2913 | 2610.684 | 0.043504 | 4.5951 | 4142.4871 | 0.25 | 2175570 | 0.015748 | 19.2913 | 2610.684 | 0.043504 | 4.5951 | 4142.4871 | 0.25 | 2175570 | 0.015748 | 19.2913 | 2610.684 | 0.043504 | 4.5951 | 4142.4871 | 0.25 | 0.023622 | 0.015748 | 0 | 0 | 0 | 0.25 | 0 | 0 | 0 | 0.25 | 0 | 0 | 0 | 0.023622 | 0 | 0 | 0 | 0.023622 | 0 | 0 | 0 | 0.015748 | 0 | 0 | 0 | 0.015748 | 0.25 | 0.023622 | 0.015748 | 6.9449 | 324.0393 | 0.0083781 | 0.091532 | 0.0083781 | 0.091532 | 6.8533 | 328.3671 | 0.00849 | 0.092141 | 0.00849 | 0.092141 | 6.8527 | 328.3963 | 0.0084908 | 0.092145 | 0.0084908 | 0.092145 | 6.8527 | 328.3965 | 0.0084908 | 0.092145 | 0.0084908 | 0.092145 | 6.8527 | 328.3965 | 0.0084908 | 0.092145 | 0.0084908 | 0.092145 | 0.012744 | 0.11289 | 0.012744 | 0.11289 | 6.7191 | 55.1716 | 0.0036146 | 1 | 1 | 1 | 2 | 2 | 0.015748 | 0.038039 | 0.25 | 3153.058 | 0.25 | 2175570 | 0.015748 | 6.9449 | 2610.684 | 0.33568 | 2.4406 | 16977.0623 | 0.25 | 2175570 | 0.015748 | 6.9449 | 2610.684 | 0.33568 | 2.4406 | 16977.0623 | 0.25 | 2175570 | 0.015748 | 6.9449 | 2610.684 | 0.33568 | 2.4406 | 16977.0623 | 0.25 | 0.015748 | 0.015748 | 0 | 0 | 0 | 0.25 | 0 | 0 | 0 | 0.25 | 0 | 0 | 0 | 0.015748 | 0 | 0 | 0 | 0.015748 | 0 | 0 | 0 | 0.015748 | 0 | 0 | 0 | 0.015748 | 0.25 | 0.015748 | 0.015748 | 0.00192 | 1 | 2 | 2 | 0.015748 | 0.020205 | 0.25 | 1674.7923 | 0.25 | 2175570 | 0.015748 | 3.4724 | 2610.684 | 1.3427 | 2 | 55648.4489 | 0.25 | 2175570 | 0.015748 | 3.4724 | 2610.684 | 1.3427 | 2 | 55648.4489 | 0.25 | 2175570 | 0.015748 | 3.4724 | 2610.684 | 1.3427 | 2 | 55648.4489 | 0.25 | 0.015748 | 0.015748 | 0 | 0 | 0 | 0.25 | 0 | 0 | 0 | 0.25 | 0 | 0 | 0 | 0.015748 | 0 | 0 | 0 | 0.015748 | 0 | 0 | 0 | 0.015748 | 0 | 0 | 0 | 0.015748 | 0.25 | 0.015748 | 0.015748 | 19.2913 | 11.6654 | 0.00030161 | 0.00030161 | 0.00015081 | 0.01228 | 0.00022607 | 0.015035
77 | 3.5367 | 3.1496 | 0.045932 | 0.14617 | 36.1035 | 361.035 | 169.9353 | -534.6909 | 16.9935 | 77 | 42.4409 | 37.7953 | 0.55118 | 21.049 | 36.1035 | 361.035 | 2039.2241 | -6416.2908 | 203.9224 | 6.8031 | 6.8031 | 3.4016 | 9.4488 | 28.3465 | 18.8976 | 28.3465 | 5.1024 | 28.3465 | 113.5952 | 1.2737 | 28.2419 | 0.0019337 | 1 | 3 | 2 | 0.015748 | 0.02035 | 0.25 | 1686.8143 | 0.25 | 2175570 | 0.015748 | 18.8976 | 2610.684 | 0.045336 | 4.5689 | 4292.2523 | 0.25 | 2175570 | 0.015748 | 18.8976 | 2610.684 | 0.045336 | 4.5689 | 4292.2523 | 0.25 | 2175570 | 0.015748 | 18.8976 | 2610.684 | 0.045336 | 4.5689 | 4292.2523 | 0.25 | 0.023622 | 0.015748 | 0 | 0 | 0 | 0.25 | 0 | 0 | 0 | 0.25 | 0 | 0 | 0 | 0.023622 | 0 | 0 | 0 | 0.023622 | 0 | 0 | 0 | 0.015748 | 0 | 0 | 0 | 0.015748 | 0.25 | 0.023622 | 0.015748 | 6.8031 | 299.7471 | 0.00775 | 0.088034 | 0.00775 | 0.088034 | 6.7151 | 303.6767 | 0.0078517 | 0.08861 | 0.0078517 | 0.08861 | 6.7145 | 303.7027 | 0.0078523 | 0.088613 | 0.0078523 | 0.088613 | 6.7145 | 303.7029 | 0.0078523 | 0.088613 | 0.0078523 | 0.088613 | 6.7145 | 303.7029 | 0.0078523 | 0.088613 | 0.0078523 | 0.088613 | 0.012744 | 0.11289 | 0.012744 | 0.11289 | 6.5774 | 53.0688 | 0.0034768 | 1 | 1 | 1 | 2 | 2 | 0.015748 | 0.03659 | 0.25 | 3032.8819 | 0.25 | 2175570 | 0.015748 | 6.8031 | 2610.684 | 0.34981 | 2.3727 | 17199.6683 | 0.25 | 2175570 | 0.015748 | 6.8031 | 2610.684 | 0.34981 | 2.3727 | 17199.6683 | 0.25 | 2175570 | 0.015748 | 6.8031 | 2610.684 | 0.34981 | 2.3727 | 17199.6683 | 0.25 | 0.015748 | 0.015748 | 0 | 0 | 0 | 0.25 | 0 | 0 | 0 | 0.25 | 0 | 0 | 0 | 0.015748 | 0 | 0 | 0 | 0.015748 | 0 | 0 | 0 | 0.015748 | 0 | 0 | 0 | 0.015748 | 0.25 | 0.015748 | 0.015748 | 0.0018503 | 1 | 2 | 2 | 0.015748 | 0.019472 | 0.25 | 1614.0252 | 0.25 | 2175570 | 0.015748 | 3.4016 | 2610.684 | 1.3992 | 2 | 57991.2873 | 0.25 | 2175570 | 0.015748 | 3.4016 | 2610.684 | 1.3992 | 2 | 57991.2873 | 0.25 | 2175570 | 0.015748 | 3.4016 | 2610.684 | 1.3992 | 2 | 57991.2873 | 0.25 | 0.015748 | 0.015748 | 0 | 0 | 0 | 0.25 | 0 | 0 | 0 | 0.25 | 0 | 0 | 0 | 0.015748 | 0 | 0 | 0 | 0.015748 | 0 | 0 | 0 | 0.015748 | 0 | 0 | 0 | 0.015748 | 0.25 | 0.015748 | 0.015748 | 18.8976 | 10.7909 | 0.000279 | 0.000279 | 0.0001395 | 0.011811 | 0.00022607 | 0.015035
78 | 3.5827 | 3.084 | 0.045932 | 0.14316 | 33.9343 | 339.3426 | 153.3524 | -492.9027 | 15.3352 | 78 | 42.9921 | 37.0079 | 0.55118 | 20.615 | 33.9343 | 339.3426 | 1840.2285 | -5914.8328 | 184.0228 | 6.6614 | 6.6614 | 3.3307 | 9.252 | 27.7559 | 18.5039 | 27.7559 | 4.9961 | 27.7559 | 108.9114 | 1.2226 | 27.1543 | 0.0018591 | 1 | 3 | 2 | 0.015748 | 0.019565 | 0.25 | 1621.7419 | 0.25 | 2175570 | 0.015748 | 18.5039 | 2610.684 | 0.047285 | 4.5412 | 4449.7699 | 0.25 | 2175570 | 0.015748 | 18.5039 | 2610.684 | 0.047285 | 4.5412 | 4449.7699 | 0.25 | 2175570 | 0.015748 | 18.5039 | 2610.684 | 0.047285 | 4.5412 | 4449.7699 | 0.25 | 0.023622 | 0.015748 | 0 | 0 | 0 | 0.25 | 0 | 0 | 0 | 0.25 | 0 | 0 | 0 | 0.023622 | 0 | 0 | 0 | 0.023622 | 0 | 0 | 0 | 0.015748 | 0 | 0 | 0 | 0.015748 | 0.25 | 0.023622 | 0.015748 | 6.6614 | 276.2518 | 0.0071426 | 0.084514 | 0.0071426 | 0.084514 | 6.5769 | 279.8016 | 0.0072344 | 0.085055 | 0.0072344 | 0.085055 | 6.5764 | 279.8247 | 0.0072349 | 0.085059 | 0.0072349 | 0.085059 | 6.5764 | 279.8248 | 0.007235 | 0.085059 | 0.007235 | 0.085059 | 6.5764 | 279.8248 | 0.007235 | 0.085059 | 0.007235 | 0.085059 | 0.012744 | 0.11289 | 0.012744 | 0.11289 | 6.4356 | 50.9415 | 0.0033375 | 1 | 1 | 1 | 2 | 2 | 0.015748 | 0.035123 | 0.25 | 2911.3069 | 0.25 | 2175570 | 0.015748 | 6.6614 | 2610.684 | 0.36486 | 2.2969 | 17366.3983 | 0.25 | 2175570 | 0.015748 | 6.6614 | 2610.684 | 0.36486 | 2.2969 | 17366.3983 | 0.25 | 2175570 | 0.015748 | 6.6614 | 2610.684 | 0.36486 | 2.2969 | 17366.3983 | 0.25 | 0.015748 | 0.015748 | 0 | 0 | 0 | 0.25 | 0 | 0 | 0 | 0.25 | 0 | 0 | 0 | 0.015748 | 0 | 0 | 0 | 0.015748 | 0 | 0 | 0 | 0.015748 | 0 | 0 | 0 | 0.015748 | 0.25 | 0.015748 | 0.015748 | 0.001779 | 1 | 2 | 2 | 0.015748 | 0.018722 | 0.25 | 1551.8706 | 0.25 | 2175570 | 0.015748 | 3.3307 | 2610.684 | 1.4594 | 2 | 60485.2539 | 0.25 | 2175570 | 0.015748 | 3.3307 | 2610.684 | 1.4594 | 2 | 60485.2539 | 0.25 | 2175570 | 0.015748 | 3.3307 | 2610.684 | 1.4594 | 2 | 60485.2539 | 0.25 | 0.015748 | 0.015748 | 0 | 0 | 0 | 0.25 | 0 | 0 | 0 | 0.25 | 0 | 0 | 0 | 0.015748 | 0 | 0 | 0 | 0.015748 | 0 | 0 | 0 | 0.015748 | 0 | 0 | 0 | 0.015748 | 0.25 | 0.015748 | 0.015748 | 18.5039 | 9.9451 | 0.00025713 | 0.00025713 | 0.00012857 | 0.011339 | 0.00022607 | 0.015035
79 | 3.6286 | 3.0184 | 0.045932 | 0.14015 | 31.8091 | 318.0909 | 137.7658 | -452.811 | 13.7766 | 79 | 43.5433 | 36.2205 | 0.55118 | 20.181 | 31.8091 | 318.0909 | 1653.1892 | -5433.7316 | 165.3189 | 6.5197 | 6.5197 | 3.2598 | 9.0551 | 27.1654 | 18.1102 | 27.1654 | 4.8898 | 27.1654 | 104.3261 | 1.1709 | 26.042 | 0.0017829 | 1 | 3 | 2 | 0.015748 | 0.018763 | 0.25 | 1555.2221 | 0.25 | 2175570 | 0.015748 | 18.1102 | 2610.684 | 0.049364 | 4.5121 | 4615.5416 | 0.25 | 2175570 | 0.015748 | 18.1102 | 2610.684 | 0.049364 | 4.5121 | 4615.5416 | 0.25 | 2175570 | 0.015748 | 18.1102 | 2610.684 | 0.049364 | 4.5121 | 4615.5416 | 0.25 | 0.023622 | 0.015748 | 0 | 0 | 0 | 0.25 | 0 | 0 | 0 | 0.25 | 0 | 0 | 0 | 0.023622 | 0 | 0 | 0 | 0.023622 | 0 | 0 | 0 | 0.015748 | 0 | 0 | 0 | 0.015748 | 0.25 | 0.023622 | 0.015748 | 6.5197 | 253.5689 | 0.0065561 | 0.08097 | 0.0065561 | 0.08097 | 6.4387 | 256.7576 | 0.0066385 | 0.081477 | 0.0066385 | 0.081477 | 6.4382 | 256.7779 | 0.0066391 | 0.08148 | 0.0066391 | 0.08148 | 6.4382 | 256.778 | 0.0066391 | 0.08148 | 0.0066391 | 0.08148 | 6.4382 | 256.778 | 0.0066391 | 0.08148 | 0.0066391 | 0.08148 | 0.012744 | 0.11289 | 0.012744 | 0.11289 | 6.2939 | 48.7893 | 0.0031965 | 1 | 1 | 1 | 2 | 2 | 0.015748 | 0.033639 | 0.25 | 2788.3086 | 0.25 | 2175570 | 0.015748 | 6.5197 | 2610.684 | 0.38089 | 2.211 | 17451.5663 | 0.25 | 2175570 | 0.015748 | 6.5197 | 2610.684 | 0.38089 | 2.211 | 17451.5663 | 0.25 | 2175570 | 0.015748 | 6.5197 | 2610.684 | 0.38089 | 2.211 | 17451.5663 | 0.25 | 0.015748 | 0.015748 | 0 | 0 | 0 | 0.25 | 0 | 0 | 0 | 0.25 | 0 | 0 | 0 | 0.015748 | 0 | 0 | 0 | 0.015748 | 0 | 0 | 0 | 0.015748 | 0 | 0 | 0 | 0.015748 | 0.25 | 0.015748 | 0.015748 | 0.0017062 | 1 | 2 | 2 | 0.015748 | 0.017955 | 0.25 | 1488.3027 | 0.25 | 2175570 | 0.015748 | 3.2598 | 2610.684 | 1.5236 | 2 | 63143.6322 | 0.25 | 2175570 | 0.015748 | 3.2598 | 2610.684 | 1.5236 | 2 | 63143.6322 | 0.25 | 2175570 | 0.015748 | 3.2598 | 2610.684 | 1.5236 | 2 | 63143.6322 | 0.25 | 0.015748 | 0.015748 | 0 | 0 | 0 | 0.25 | 0 | 0 | 0 | 0.25 | 0 | 0 | 0 | 0.015748 | 0 | 0 | 0 | 0.015748 | 0 | 0 | 0 | 0.015748 | 0 | 0 | 0 | 0.015748 | 0.25 | 0.015748 | 0.015748 | 18.1102 | 9.1285 | 0.00023602 | 0.00023602 | 0.00011801 | 0.010863 | 0.00022607 | 0.015035
80 | 3.6745 | 2.9528 | 0.045932 | 0.13713 | 29.7288 | 297.2879 | 123.1553 | -414.411 | 12.3155 | 80 | 44.0945 | 35.4331 | 0.55118 | 19.747 | 29.7288 | 297.2879 | 1477.8635 | -4972.9316 | 147.7864 | 6.378 | 6.378 | 3.189 | 8.8583 | 26.5748 | 17.7165 | 26.5748 | 4.7835 | 26.5748 | 99.8395 | 1.1187 | 24.9046 | 0.0017049 | 1 | 3 | 2 | 0.015748 | 0.017942 | 0.25 | 1487.2319 | 0.25 | 2175570 | 0.015748 | 17.7165 | 2610.684 | 0.051582 | 4.4814 | 4790.1057 | 0.25 | 2175570 | 0.015748 | 17.7165 | 2610.684 | 0.051582 | 4.4814 | 4790.1057 | 0.25 | 2175570 | 0.015748 | 17.7165 | 2610.684 | 0.051582 | 4.4814 | 4790.1057 | 0.25 | 0.023622 | 0.015748 | 0 | 0 | 0 | 0.25 | 0 | 0 | 0 | 0.25 | 0 | 0 | 0 | 0.023622 | 0 | 0 | 0 | 0.023622 | 0 | 0 | 0 | 0.015748 | 0 | 0 | 0 | 0.015748 | 0.25 | 0.023622 | 0.015748 | 6.378 | 231.7144 | 0.005991 | 0.077402 | 0.005991 | 0.077402 | 6.3006 | 234.561 | 0.0060646 | 0.077876 | 0.0060646 | 0.077876 | 6.3001 | 234.5786 | 0.0060651 | 0.077879 | 0.0060651 | 0.077879 | 6.3001 | 234.5787 | 0.0060651 | 0.077879 | 0.0060651 | 0.077879 | 6.3001 | 234.5787 | 0.0060651 | 0.077879 | 0.0060651 | 0.077879 | 0.0060651 | 0.077879 | 0.0060651 | 0.077879 | 6.2222 | 46.6118 | 0.0030538 | 1 | 1 | 1 | 2 | 2 | 0.015748 | 0.032138 | 0.25 | 2663.8646 | 0.25 | 2175570 | 0.015748 | 6.378 | 2610.684 | 0.39801 | 2.1121 | 17419.7527 | 0.25 | 2175570 | 0.015748 | 6.378 | 2610.684 | 0.39801 | 2.1121 | 17419.7527 | 0.25 | 2175570 | 0.015748 | 6.378 | 2610.684 | 0.39801 | 2.1121 | 17419.7527 | 0.25 | 0.015748 | 0.015748 | 0 | 0 | 0 | 0.25 | 0 | 0 | 0 | 0.25 | 0 | 0 | 0 | 0.015748 | 0 | 0 | 0 | 0.015748 | 0 | 0 | 0 | 0.015748 | 0 | 0 | 0 | 0.015748 | 0.25 | 0.015748 | 0.015748 | 0.0016316 | 1 | 2 | 2 | 0.015748 | 0.017171 | 0.25 | 1423.2992 | 0.25 | 2175570 | 0.015748 | 3.189 | 2610.684 | 1.592 | 2 | 65981.1979 | 0.25 | 2175570 | 0.015748 | 3.189 | 2610.684 | 1.592 | 2 | 65981.1979 | 0.25 | 2175570 | 0.015748 | 3.189 | 2610.684 | 1.592 | 2 | 65981.1979 | 0.25 | 0.015748 | 0.015748 | 0 | 0 | 0 | 0.25 | 0 | 0 | 0 | 0.25 | 0 | 0 | 0 | 0.015748 | 0 | 0 | 0 | 0.015748 | 0 | 0 | 0 | 0.015748 | 0 | 0 | 0 | 0.015748 | 0.25 | 0.015748 | 0.015748 | 17.7165 | 8.3417 | 0.00021568 | 0.00021568 | 0.00010784 | 0.010385 | 0.00010784 | 0.010385
81 | 3.7205 | 2.8871 | 0.045932 | 0.13412 | 27.6942 | 276.9423 | 109.5003 | -377.6981 | 10.95 | 81 | 44.6457 | 34.6457 | 0.55118 | 19.313 | 27.6942 | 276.9423 | 1314.004 | -4532.3767 | 131.4004 | 6.2362 | 6.2362 | 3.1181 | 8.6614 | 25.9843 | 17.3228 | 25.9843 | 4.6772 | 25.9843 | 95.4515 | 1.0658 | 23.7418 | 0.0016253 | 1 | 3 | 2 | 0.015748 | 0.017104 | 0.25 | 1417.7533 | 0.25 | 2175570 | 0.015748 | 17.3228 | 2610.684 | 0.053953 | 4.4489 | 4974.0405 | 0.25 | 2175570 | 0.015748 | 17.3228 | 2610.684 | 0.053953 | 4.4489 | 4974.0405 | 0.25 | 2175570 | 0.015748 | 17.3228 | 2610.684 | 0.053953 | 4.4489 | 4974.0405 | 0.25 | 0.023622 | 0.015748 | 0 | 0 | 0 | 0.25 | 0 | 0 | 0 | 0.25 | 0 | 0 | 0 | 0.023622 | 0 | 0 | 0 | 0.023622 | 0 | 0 | 0 | 0.015748 | 0 | 0 | 0 | 0.015748 | 0.25 | 0.023622 | 0.015748 | 6.2362 | 210.7052 | 0.0054478 | 0.07381 | 0.0054478 | 0.07381 | 6.1624 | 213.2289 | 0.0055131 | 0.07425 | 0.0055131 | 0.07425 | 6.162 | 213.2441 | 0.0055135 | 0.074253 | 0.0055135 | 0.074253 | 6.162 | 213.2442 | 0.0055135 | 0.074253 | 0.0055135 | 0.074253 | 6.162 | 213.2442 | 0.0055135 | 0.074253 | 0.0055135 | 0.074253 | 0.0060651 | 0.077879 | 0.0060651 | 0.077879 | 6.0805 | 44.4087 | 0.0029095 | 1 | 1 | 1 | 2 | 2 | 0.015748 | 0.030619 | 0.25 | 2537.9554 | 0.25 | 2175570 | 0.015748 | 6.2362 | 2610.684 | 0.41631 | 2 | 17253.6061 | 0.25 | 2175570 | 0.015748 | 6.2362 | 2610.684 | 0.41631 | 2 | 17253.6061 | 0.25 | 2175570 | 0.015748 | 6.2362 | 2610.684 | 0.41631 | 2 | 17253.6061 | 0.25 | 0.015748 | 0.015748 | 0 | 0 | 0 | 0.25 | 0 | 0 | 0 | 0.25 | 0 | 0 | 0 | 0.015748 | 0 | 0 | 0 | 0.015748 | 0 | 0 | 0 | 0.015748 | 0 | 0 | 0 | 0.015748 | 0.25 | 0.015748 | 0.015748 | 0.0015555 | 1 | 2 | 2 | 0.015748 | 0.016369 | 0.25 | 1356.8423 | 0.25 | 2175570 | 0.015748 | 3.1181 | 2610.684 | 1.6652 | 2 | 69014.4245 | 0.25 | 2175570 | 0.015748 | 3.1181 | 2610.684 | 1.6652 | 2 | 69014.4245 | 0.25 | 2175570 | 0.015748 | 3.1181 | 2610.684 | 1.6652 | 2 | 69014.4245 | 0.25 | 0.015748 | 0.015748 | 0 | 0 | 0 | 0.25 | 0 | 0 | 0 | 0.25 | 0 | 0 | 0 | 0.015748 | 0 | 0 | 0 | 0.015748 | 0 | 0 | 0 | 0.015748 | 0 | 0 | 0 | 0.015748 | 0.25 | 0.015748 | 0.015748 | 17.3228 | 7.5854 | 0.00019612 | 0.00019612 | 9.8061e-05 | 0.0099026 | 0.00010784 | 0.010385
82 | 3.7664 | 2.8215 | 0.045932 | 0.1311 | 25.7063 | 257.0632 | 96.7799 | -342.6676 | 9.678 | 82 | 45.1969 | 33.8583 | 0.55118 | 18.879 | 25.7063 | 257.0632 | 1161.3587 | -4112.0113 | 116.1359 | 6.0945 | 6.0945 | 3.0472 | 8.4646 | 25.3937 | 16.9291 | 25.3937 | 4.5709 | 25.3937 | 91.1621 | 1.0123 | 22.5533 | 0.0015439 | 1 | 3 | 2 | 0.015748 | 0.016248 | 0.25 | 1346.7741 | 0.25 | 2175570 | 0.015748 | 16.9291 | 2610.684 | 0.056492 | 4.4147 | 5167.9672 | 0.25 | 2175570 | 0.015748 | 16.9291 | 2610.684 | 0.056492 | 4.4147 | 5167.9672 | 0.25 | 2175570 | 0.015748 | 16.9291 | 2610.684 | 0.056492 | 4.4147 | 5167.9672 | 0.25 | 0.023622 | 0.015748 | 0 | 0 | 0 | 0.25 | 0 | 0 | 0 | 0.25 | 0 | 0 | 0 | 0.023622 | 0 | 0 | 0 | 0.023622 | 0 | 0 | 0 | 0.015748 | 0 | 0 | 0 | 0.015748 | 0.25 | 0.023622 | 0.015748 | 6.0945 | 190.5589 | 0.004927 | 0.070192 | 0.004927 | 0.070192 | 6.0243 | 192.7792 | 0.0049844 | 0.0706 | 0.0049844 | 0.0706 | 6.0239 | 192.7922 | 0.0049847 | 0.070602 | 0.0049847 | 0.070602 | 6.0239 | 192.7923 | 0.0049847 | 0.070602 | 0.0049847 | 0.070602 | 6.0239 | 192.7923 | 0.0049847 | 0.070602 | 0.0049847 | 0.070602 | 0.0060651 | 0.077879 | 0.0060651 | 0.077879 | 5.9387 | 42.1796 | 0.0027634 | 1 | 1 | 1 | 2 | 2 | 0.015748 | 0.029082 | 0.25 | 2410.5652 | 0.25 | 2175570 | 0.015748 | 6.0945 | 2610.684 | 0.43589 | 2 | 18065.4308 | 0.25 | 2175570 | 0.015748 | 6.0945 | 2610.684 | 0.43589 | 2 | 18065.4308 | 0.25 | 2175570 | 0.015748 | 6.0945 | 2610.684 | 0.43589 | 2 | 18065.4308 | 0.25 | 0.015748 | 0.015748 | 0 | 0 | 0 | 0.25 | 0 | 0 | 0 | 0.25 | 0 | 0 | 0 | 0.015748 | 0 | 0 | 0 | 0.015748 | 0 | 0 | 0 | 0.015748 | 0 | 0 | 0 | 0.015748 | 0.25 | 0.015748 | 0.015748 | 0.0014776 | 1 | 2 | 2 | 0.015748 | 0.01555 | 0.25 | 1288.9205 | 0.25 | 2175570 | 0.015748 | 3.0472 | 2610.684 | 1.7436 | 2 | 72261.723 | 0.25 | 2175570 | 0.015748 | 3.0472 | 2610.684 | 1.7436 | 2 | 72261.723 | 0.25 | 2175570 | 0.015748 | 3.0472 | 2610.684 | 1.7436 | 2 | 72261.723 | 0.25 | 0.015748 | 0.015748 | 0 | 0 | 0 | 0.25 | 0 | 0 | 0 | 0.25 | 0 | 0 | 0 | 0.015748 | 0 | 0 | 0 | 0.015748 | 0 | 0 | 0 | 0.015748 | 0 | 0 | 0 | 0.015748 | 0.25 | 0.015748 | 0.015748 | 16.9291 | 6.8601 | 0.00017737 | 0.00017737 | 8.8685e-05 | 0.0094173 | 0.00010784 | 0.010385
83 | 3.8123 | 2.7559 | 0.045932 | 0.12809 | 23.7661 | 237.6606 | 84.9725 | -309.315 | 8.4973 | 83 | 45.748 | 33.0709 | 0.55118 | 18.445 | 23.7661 | 237.6606 | 1019.6703 | -3711.7802 | 101.967 | 5.9528 | 5.9528 | 2.9764 | 8.2677 | 24.8032 | 16.5354 | 24.8032 | 4.4646 | 24.8032 | 86.9713 | 0.95819 | 21.3391 | 0.0014608 | 1 | 3 | 2 | 0.015748 | 0.015373 | 0.25 | 1274.2902 | 0.25 | 2175570 | 0.015748 | 16.5354 | 2610.684 | 0.059214 | 4.3784 | 5372.5531 | 0.25 | 2175570 | 0.015748 | 16.5354 | 2610.684 | 0.059214 | 4.3784 | 5372.5531 | 0.25 | 2175570 | 0.015748 | 16.5354 | 2610.684 | 0.059214 | 4.3784 | 5372.5531 | 0.25 | 0.023622 | 0.015748 | 0 | 0 | 0 | 0.25 | 0 | 0 | 0 | 0.25 | 0 | 0 | 0 | 0.023622 | 0 | 0 | 0 | 0.023622 | 0 | 0 | 0 | 0.015748 | 0 | 0 | 0 | 0.015748 | 0.25 | 0.023622 | 0.015748 | 5.9528 | 171.2938 | 0.0044289 | 0.06655 | 0.0044289 | 0.06655 | 5.8862 | 173.2305 | 0.0044789 | 0.066925 | 0.0044789 | 0.066925 | 5.8858 | 173.2415 | 0.0044792 | 0.066927 | 0.0044792 | 0.066927 | 5.8858 | 173.2416 | 0.0044792 | 0.066927 | 0.0044792 | 0.066927 | 5.8858 | 173.2416 | 0.0044792 | 0.066927 | 0.0044792 | 0.066927 | 0.0060651 | 0.077879 | 0.0060651 | 0.077879 | 5.797 | 39.9245 | 0.0026157 | 1 | 1 | 1 | 2 | 2 | 0.015748 | 0.027527 | 0.25 | 2281.6831 | 0.25 | 2175570 | 0.015748 | 5.9528 | 2610.684 | 0.4569 | 2 | 18935.9305 | 0.25 | 2175570 | 0.015748 | 5.9528 | 2610.684 | 0.4569 | 2 | 18935.9305 | 0.25 | 2175570 | 0.015748 | 5.9528 | 2610.684 | 0.4569 | 2 | 18935.9305 | 0.25 | 0.015748 | 0.015748 | 0 | 0 | 0 | 0.25 | 0 | 0 | 0 | 0.25 | 0 | 0 | 0 | 0.015748 | 0 | 0 | 0 | 0.015748 | 0 | 0 | 0 | 0.015748 | 0 | 0 | 0 | 0.015748 | 0.25 | 0.015748 | 0.015748 | 0.001398 | 1 | 2 | 2 | 0.015748 | 0.014713 | 0.25 | 1219.5298 | 0.25 | 2175570 | 0.015748 | 2.9764 | 2610.684 | 1.8276 | 2 | 75743.7221 | 0.25 | 2175570 | 0.015748 | 2.9764 | 2610.684 | 1.8276 | 2 | 75743.7221 | 0.25 | 2175570 | 0.015748 | 2.9764 | 2610.684 | 1.8276 | 2 | 75743.7221 | 0.25 | 0.015748 | 0.015748 | 0 | 0 | 0 | 0.25 | 0 | 0 | 0 | 0.25 | 0 | 0 | 0 | 0.015748 | 0 | 0 | 0 | 0.015748 | 0 | 0 | 0 | 0.015748 | 0 | 0 | 0 | 0.015748 | 0.25 | 0.015748 | 0.015748 | 16.5354 | 6.1666 | 0.00015944 | 0.00015944 | 7.9719e-05 | 0.0089286 | 0.00010784 | 0.010385
84 | 3.8583 | 2.6903 | 0.045932 | 0.12508 | 21.8745 | 218.7451 | 74.0564 | -277.6358 | 7.4056 | 84 | 46.2992 | 32.2835 | 0.55118 | 18.011 | 21.8745 | 218.7451 | 888.6763 | -3331.6294 | 88.8676 | 5.811 | 5.811 | 2.9055 | 8.0709 | 24.2126 | 16.1417 | 24.2126 | 4.3583 | 24.2126 | 82.8791 | 0.90344 | 20.0993 | 0.001376 | 1 | 3 | 2 | 0.015748 | 0.014481 | 0.25 | 1200.3078 | 0.25 | 2175570 | 0.015748 | 16.1417 | 2610.684 | 0.062138 | 4.3401 | 5588.5155 | 0.25 | 2175570 | 0.015748 | 16.1417 | 2610.684 | 0.062138 | 4.3401 | 5588.5155 | 0.25 | 2175570 | 0.015748 | 16.1417 | 2610.684 | 0.062138 | 4.3401 | 5588.5155 | 0.25 | 0.023622 | 0.015748 | 0 | 0 | 0 | 0.25 | 0 | 0 | 0 | 0.25 | 0 | 0 | 0 | 0.023622 | 0 | 0 | 0 | 0.023622 | 0 | 0 | 0 | 0.015748 | 0 | 0 | 0 | 0.015748 | 0.25 | 0.023622 | 0.015748 | 5.811 | 152.9294 | 0.003954 | 0.062881 | 0.003954 | 0.062881 | 5.7481 | 154.6023 | 0.0039973 | 0.063224 | 0.0039973 | 0.063224 | 5.7478 | 154.6116 | 0.0039975 | 0.063226 | 0.0039975 | 0.063226 | 5.7478 | 154.6116 | 0.0039975 | 0.063226 | 0.0039975 | 0.063226 | 5.7478 | 154.6116 | 0.0039975 | 0.063226 | 0.0039975 | 0.063226 | 0.0060651 | 0.077879 | 0.0060651 | 0.077879 | 5.6553 | 37.6431 | 0.0024662 | 1 | 1 | 1 | 2 | 2 | 0.015748 | 0.025954 | 0.25 | 2151.3048 | 0.25 | 2175570 | 0.015748 | 5.811 | 2610.684 | 0.47946 | 2 | 19870.8991 | 0.25 | 2175570 | 0.015748 | 5.811 | 2610.684 | 0.47946 | 2 | 19870.8991 | 0.25 | 2175570 | 0.015748 | 5.811 | 2610.684 | 0.47946 | 2 | 19870.8991 | 0.25 | 0.015748 | 0.015748 | 0 | 0 | 0 | 0.25 | 0 | 0 | 0 | 0.25 | 0 | 0 | 0 | 0.015748 | 0 | 0 | 0 | 0.015748 | 0 | 0 | 0 | 0.015748 | 0 | 0 | 0 | 0.015748 | 0.25 | 0.015748 | 0.015748 | 0.0013168 | 1 | 2 | 2 | 0.015748 | 0.013858 | 0.25 | 1148.6764 | 0.25 | 2175570 | 0.015748 | 2.9055 | 2610.684 | 1.9178 | 2 | 79483.5966 | 0.25 | 2175570 | 0.015748 | 2.9055 | 2610.684 | 1.9178 | 2 | 79483.5966 | 0.25 | 2175570 | 0.015748 | 2.9055 | 2610.684 | 1.9178 | 2 | 79483.5966 | 0.25 | 0.015748 | 0.015748 | 0 | 0 | 0 | 0.25 | 0 | 0 | 0 | 0.25 | 0 | 0 | 0 | 0.015748 | 0 | 0 | 0 | 0.015748 | 0 | 0 | 0 | 0.015748 | 0 | 0 | 0 | 0.015748 | 0.25 | 0.015748 | 0.015748 | 16.1417 | 5.5055 | 0.00014235 | 0.00014235 | 7.1173e-05 | 0.0084364 | 0.00010784 | 0.010385
85 | 3.9042 | 2.6247 | 0.045932 | 0.12206 | 20.0328 | 200.3283 | 64.009 | -247.6256 | 6.4009 | 85 | 46.8504 | 31.4961 | 0.55118 | 17.577 | 20.0328 | 200.3283 | 768.1081 | -2971.5072 | 76.8108 | 5.6693 | 5.6693 | 2.8346 | 7.874 | 23.622 | 15.748 | 23.622 | 4.252 | 23.622 | 78.8856 | 0.84806 | 18.8343 | 0.0012895 | 1 | 3 | 2 | 0.015748 | 0.01357 | 0.25 | 1124.8462 | 0.25 | 2175570 | 0.015748 | 15.748 | 2610.684 | 0.065283 | 4.2996 | 5816.6256 | 0.25 | 2175570 | 0.015748 | 15.748 | 2610.684 | 0.065283 | 4.2996 | 5816.6256 | 0.25 | 2175570 | 0.015748 | 15.748 | 2610.684 | 0.065283 | 4.2996 | 5816.6256 | 0.25 | 0.023622 | 0.015748 | 0 | 0 | 0 | 0.25 | 0 | 0 | 0 | 0.25 | 0 | 0 | 0 | 0.023622 | 0 | 0 | 0 | 0.023622 | 0 | 0 | 0 | 0.015748 | 0 | 0 | 0 | 0.015748 | 0.25 | 0.023622 | 0.015748 | 5.6693 | 135.4857 | 0.003503 | 0.059186 | 0.003503 | 0.059186 | 5.6101 | 136.9151 | 0.00354 | 0.059498 | 0.00354 | 0.059498 | 5.6098 | 136.9227 | 0.0035402 | 0.059499 | 0.0035402 | 0.059499 | 5.6098 | 136.9227 | 0.0035402 | 0.059499 | 0.0035402 | 0.059499 | 5.6098 | 136.9227 | 0.0035402 | 0.059499 | 0.0035402 | 0.059499 | 0.0060651 | 0.077879 | 0.0060651 | 0.077879 | 5.5135 | 35.3357 | 0.002315 | 1 | 1 | 1 | 2 | 2 | 0.015748 | 0.024363 | 0.25 | 2019.4347 | 0.25 | 2175570 | 0.015748 | 5.6693 | 2610.684 | 0.50373 | 2 | 20876.8634 | 0.25 | 2175570 | 0.015748 | 5.6693 | 2610.684 | 0.50373 | 2 | 20876.8634 | 0.25 | 2175570 | 0.015748 | 5.6693 | 2610.684 | 0.50373 | 2 | 20876.8634 | 0.25 | 0.015748 | 0.015748 | 0 | 0 | 0 | 0.25 | 0 | 0 | 0 | 0.25 | 0 | 0 | 0 | 0.015748 | 0 | 0 | 0 | 0.015748 | 0 | 0 | 0 | 0.015748 | 0 | 0 | 0 | 0.015748 | 0.25 | 0.015748 | 0.015748 | 0.0012339 | 1 | 2 | 2 | 0.015748 | 0.012986 | 0.25 | 1076.3798 | 0.25 | 2175570 | 0.015748 | 2.8346 | 2610.684 | 2.0149 | 2 | 83507.4536 | 0.25 | 2175570 | 0.015748 | 2.8346 | 2610.684 | 2.0149 | 2 | 83507.4536 | 0.25 | 2175570 | 0.015748 | 2.8346 | 2610.684 | 2.0149 | 2 | 83507.4536 | 0.25 | 0.015748 | 0.015748 | 0 | 0 | 0 | 0.25 | 0 | 0 | 0 | 0.25 | 0 | 0 | 0 | 0.015748 | 0 | 0 | 0 | 0.015748 | 0 | 0 | 0 | 0.015748 | 0 | 0 | 0 | 0.015748 | 0.25 | 0.015748 | 0.015748 | 15.748 | 4.8775 | 0.00012611 | 0.00012611 | 6.3054e-05 | 0.0079407 | 0.00010784 | 0.010385
86 | 3.9501 | 2.5591 | 0.045932 | 0.11905 | 18.2423 | 182.4228 | 54.8076 | -219.2804 | 5.4808 | 86 | 47.4016 | 30.7087 | 0.55118 | 17.143 | 18.2423 | 182.4228 | 657.6909 | -2631.3646 | 65.7691 | 5.5276 | 5.5276 | 2.7638 | 7.6772 | 23.0315 | 15.3543 | 23.0315 | 4.1457 | 23.0315 | 74.9906 | 0.79206 | 17.5446 | 0.0012013 | 1 | 3 | 2 | 0.015748 | 0.012643 | 0.25 | 1047.942 | 0.25 | 2175570 | 0.015748 | 15.3543 | 2610.684 | 0.068674 | 4.2567 | 6057.7133 | 0.25 | 2175570 | 0.015748 | 15.3543 | 2610.684 | 0.068674 | 4.2567 | 6057.7133 | 0.25 | 2175570 | 0.015748 | 15.3543 | 2610.684 | 0.068674 | 4.2567 | 6057.7133 | 0.25 | 0.023622 | 0.015748 | 0 | 0 | 0 | 0.25 | 0 | 0 | 0 | 0.25 | 0 | 0 | 0 | 0.023622 | 0 | 0 | 0 | 0.023622 | 0 | 0 | 0 | 0.015748 | 0 | 0 | 0 | 0.015748 | 0.25 | 0.023622 | 0.015748 | 5.5276 | 118.984 | 0.0030764 | 0.055465 | 0.0030764 | 0.055465 | 5.4721 | 120.19 | 0.0031075 | 0.055745 | 0.0031075 | 0.055745 | 5.4718 | 120.1961 | 0.0031077 | 0.055747 | 0.0031077 | 0.055747 | 5.4718 | 120.1962 | 0.0031077 | 0.055747 | 0.0031077 | 0.055747 | 5.4718 | 120.1962 | 0.0031077 | 0.055747 | 0.0031077 | 0.055747 | 0.0060651 | 0.077879 | 0.0060651 | 0.077879 | 5.3718 | 33.0024 | 0.0021622 | 1 | 1 | 1 | 2 | 2 | 0.015748 | 0.022754 | 0.25 | 1886.0883 | 0.25 | 2175570 | 0.015748 | 5.5276 | 2610.684 | 0.52989 | 2 | 21961.1975 | 0.25 | 2175570 | 0.015748 | 5.5276 | 2610.684 | 0.52989 | 2 | 21961.1975 | 0.25 | 2175570 | 0.015748 | 5.5276 | 2610.684 | 0.52989 | 2 | 21961.1975 | 0.25 | 0.015748 | 0.015748 | 0 | 0 | 0 | 0.25 | 0 | 0 | 0 | 0.25 | 0 | 0 | 0 | 0.015748 | 0 | 0 | 0 | 0.015748 | 0 | 0 | 0 | 0.015748 | 0 | 0 | 0 | 0.015748 | 0.25 | 0.015748 | 0.015748 | 0.0011495 | 1 | 2 | 2 | 0.015748 | 0.012097 | 0.25 | 1002.6758 | 0.25 | 2175570 | 0.015748 | 2.7638 | 2610.684 | 2.1196 | 2 | 87844.7902 | 0.25 | 2175570 | 0.015748 | 2.7638 | 2610.684 | 2.1196 | 2 | 87844.7902 | 0.25 | 2175570 | 0.015748 | 2.7638 | 2610.684 | 2.1196 | 2 | 87844.7902 | 0.25 | 0.015748 | 0.015748 | 0 | 0 | 0 | 0.25 | 0 | 0 | 0 | 0.25 | 0 | 0 | 0 | 0.015748 | 0 | 0 | 0 | 0.015748 | 0 | 0 | 0 | 0.015748 | 0 | 0 | 0 | 0.015748 | 0.25 | 0.015748 | 0.015748 | 15.3543 | 4.2834 | 0.00011075 | 0.00011075 | 5.5375e-05 | 0.0074414 | 0.00010784 | 0.010385
87 | 3.9961 | 2.4934 | 0.045932 | 0.11603 | 16.5042 | 165.0424 | 46.4286 | -192.5964 | 4.6429 | 87 | 47.9528 | 29.9213 | 0.55118 | 16.709 | 16.5042 | 165.0424 | 557.1429 | -2311.1572 | 55.7143 | 5.3858 | 5.3858 | 2.6929 | 7.4803 | 22.4409 | 14.9606 | 22.4409 | 4.0394 | 22.4409 | 71.1942 | 0.73545 | 16.2314 | 0.0011116 | 1 | 3 | 2 | 0.015748 | 0.011698 | 0.25 | 969.6531 | 0.25 | 2175570 | 0.015748 | 14.9606 | 2610.684 | 0.072336 | 4.2113 | 6312.6718 | 0.25 | 2175570 | 0.015748 | 14.9606 | 2610.684 | 0.072336 | 4.2113 | 6312.6718 | 0.25 | 2175570 | 0.015748 | 14.9606 | 2610.684 | 0.072336 | 4.2113 | 6312.6718 | 0.25 | 0.023622 | 0.015748 | 0 | 0 | 0 | 0.25 | 0 | 0 | 0 | 0.25 | 0 | 0 | 0 | 0.023622 | 0 | 0 | 0 | 0.023622 | 0 | 0 | 0 | 0.015748 | 0 | 0 | 0 | 0.015748 | 0.25 | 0.023622 | 0.015748 | 5.3858 | 103.4461 | 0.0026746 | 0.051717 | 0.0026746 | 0.051717 | 5.3341 | 104.4491 | 0.0027006 | 0.051967 | 0.0027006 | 0.051967 | 5.3339 | 104.454 | 0.0027007 | 0.051968 | 0.0027007 | 0.051968 | 5.3339 | 104.454 | 0.0027007 | 0.051968 | 0.0027007 | 0.051968 | 5.3339 | 104.454 | 0.0027007 | 0.051968 | 0.0027007 | 0.051968 | 0.0060651 | 0.077879 | 0.0060651 | 0.077879 | 5.2301 | 30.6438 | 0.0020077 | 1 | 1 | 1 | 2 | 2 | 0.015748 | 0.021128 | 0.25 | 1751.2957 | 0.25 | 2175570 | 0.015748 | 5.3858 | 2610.684 | 0.55815 | 2 | 23132.2586 | 0.25 | 2175570 | 0.015748 | 5.3858 | 2610.684 | 0.55815 | 2 | 23132.2586 | 0.25 | 2175570 | 0.015748 | 5.3858 | 2610.684 | 0.55815 | 2 | 23132.2586 | 0.25 | 0.015748 | 0.015748 | 0 | 0 | 0 | 0.25 | 0 | 0 | 0 | 0.25 | 0 | 0 | 0 | 0.015748 | 0 | 0 | 0 | 0.015748 | 0 | 0 | 0 | 0.015748 | 0 | 0 | 0 | 0.015748 | 0.25 | 0.015748 | 0.015748 | 0.0010634 | 1 | 2 | 2 | 0.015748 | 0.011191 | 0.25 | 927.622 | 0.25 | 2175570 | 0.015748 | 2.6929 | 2610.684 | 2.2326 | 2 | 92529.0345 | 0.25 | 2175570 | 0.015748 | 2.6929 | 2610.684 | 2.2326 | 2 | 92529.0345 | 0.25 | 2175570 | 0.015748 | 2.6929 | 2610.684 | 2.2326 | 2 | 92529.0345 | 0.25 | 0.015748 | 0.015748 | 0 | 0 | 0 | 0.25 | 0 | 0 | 0 | 0.25 | 0 | 0 | 0 | 0.015748 | 0 | 0 | 0 | 0.015748 | 0 | 0 | 0 | 0.015748 | 0 | 0 | 0 | 0.015748 | 0.25 | 0.015748 | 0.015748 | 14.9606 | 3.7241 | 9.6287e-05 | 9.6287e-05 | 4.8143e-05 | 0.0069385 | 0.00010784 | 0.010385
88 | 4.042 | 2.4278 | 0.045932 | 0.11302 | 14.8202 | 148.2024 | 38.8479 | -167.5706 | 3.8848 | 88 | 48.5039 | 29.1339 | 0.55118 | 16.275 | 14.8202 | 148.2024 | 466.1746 | -2010.8467 | 46.6175 | 5.2441 | 5.2441 | 2.622 | 7.2835 | 21.8504 | 14.5669 | 21.8504 | 3.9331 | 21.8504 | 67.4965 | 0.67826 | 14.8959 | 0.0010204 | 1 | 3 | 2 | 0.015748 | 0.010738 | 0.25 | 890.0657 | 0.25 | 2175570 | 0.015748 | 14.5669 | 2610.684 | 0.076299 | 4.1632 | 6582.4642 | 0.25 | 2175570 | 0.015748 | 14.5669 | 2610.684 | 0.076299 | 4.1632 | 6582.4642 | 0.25 | 2175570 | 0.015748 | 14.5669 | 2610.684 | 0.076299 | 4.1632 | 6582.4642 | 0.25 | 0.023622 | 0.015748 | 0 | 0 | 0 | 0.25 | 0 | 0 | 0 | 0.25 | 0 | 0 | 0 | 0.023622 | 0 | 0 | 0 | 0.023622 | 0 | 0 | 0 | 0.015748 | 0 | 0 | 0 | 0.015748 | 0.25 | 0.023622 | 0.015748 | 5.2441 | 88.8952 | 0.0022984 | 0.047942 | 0.0022984 | 0.047942 | 5.1962 | 89.7153 | 0.0023196 | 0.048162 | 0.0023196 | 0.048162 | 5.1959 | 89.7191 | 0.0023197 | 0.048163 | 0.0023197 | 0.048163 | 5.1959 | 89.7192 | 0.0023197 | 0.048163 | 0.0023197 | 0.048163 | 5.1959 | 89.7192 | 0.0023197 | 0.048163 | 0.0023197 | 0.048163 | 0.0060651 | 0.077879 | 0.0060651 | 0.077879 | 5.0883 | 28.2608 | 0.0018515 | 1 | 1 | 1 | 2 | 2 | 0.015748 | 0.019485 | 0.25 | 1615.1058 | 0.25 | 2175570 | 0.015748 | 5.2441 | 2610.684 | 0.58873 | 2 | 24399.5482 | 0.25 | 2175570 | 0.015748 | 5.2441 | 2610.684 | 0.58873 | 2 | 24399.5482 | 0.25 | 2175570 | 0.015748 | 5.2441 | 2610.684 | 0.58873 | 2 | 24399.5482 | 0.25 | 0.015748 | 0.015748 | 0 | 0 | 0 | 0.25 | 0 | 0 | 0 | 0.25 | 0 | 0 | 0 | 0.015748 | 0 | 0 | 0 | 0.015748 | 0 | 0 | 0 | 0.015748 | 0 | 0 | 0 | 0.015748 | 0.25 | 0.015748 | 0.015748 | 0.00097592 | 1 | 2 | 2 | 0.015748 | 0.01027 | 0.25 | 851.3032 | 0.25 | 2175570 | 0.015748 | 2.622 | 2610.684 | 2.3549 | 2 | 97598.1927 | 0.25 | 2175570 | 0.015748 | 2.622 | 2610.684 | 2.3549 | 2 | 97598.1927 | 0.25 | 2175570 | 0.015748 | 2.622 | 2610.684 | 2.3549 | 2 | 97598.1927 | 0.25 | 0.015748 | 0.015748 | 0 | 0 | 0 | 0.25 | 0 | 0 | 0 | 0.25 | 0 | 0 | 0 | 0.015748 | 0 | 0 | 0 | 0.015748 | 0 | 0 | 0 | 0.015748 | 0 | 0 | 0 | 0.015748 | 0.25 | 0.015748 | 0.015748 | 14.5669 | 3.2002 | 8.2743e-05 | 8.2743e-05 | 4.1371e-05 | 0.0064321 | 0.00010784 | 0.010385
89 | 4.0879 | 2.3622 | 0.045932 | 0.11001 | 13.192 | 131.9198 | 32.0407 | -144.2003 | 3.2041 | 89 | 49.0551 | 28.3465 | 0.55118 | 15.841 | 13.192 | 131.9198 | 384.4882 | -1730.4033 | 38.4488 | 5.1024 | 5.1024 | 2.5512 | 7.0866 | 21.2598 | 14.1732 | 21.2598 | 3.8268 | 21.2598 | 63.8973 | 0.62051 | 13.5405 | 0.00092777 | 1 | 3 | 2 | 0.015748 | 0.0097637 | 0.25 | 809.302 | 0.25 | 2175570 | 0.015748 | 14.1732 | 2610.684 | 0.080597 | 4.1123 | 6868.1302 | 0.25 | 2175570 | 0.015748 | 14.1732 | 2610.684 | 0.080597 | 4.1123 | 6868.1302 | 0.25 | 2175570 | 0.015748 | 14.1732 | 2610.684 | 0.080597 | 4.1123 | 6868.1302 | 0.25 | 0.023622 | 0.015748 | 0 | 0 | 0 | 0.25 | 0 | 0 | 0 | 0.25 | 0 | 0 | 0 | 0.023622 | 0 | 0 | 0 | 0.023622 | 0 | 0 | 0 | 0.015748 | 0 | 0 | 0 | 0.015748 | 0.25 | 0.023622 | 0.015748 | 5.1024 | 75.3549 | 0.0019483 | 0.04414 | 0.0019483 | 0.04414 | 5.0582 | 76.0125 | 0.0019653 | 0.044332 | 0.0019653 | 0.044332 | 5.058 | 76.0154 | 0.0019654 | 0.044333 | 0.0019654 | 0.044333 | 5.058 | 76.0154 | 0.0019654 | 0.044333 | 0.0019654 | 0.044333 | 5.058 | 76.0154 | 0.0019654 | 0.044333 | 0.0019654 | 0.044333 | 0.0060651 | 0.077879 | 0.0060651 | 0.077879 | 4.9466 | 25.8546 | 0.0016939 | 1 | 1 | 1 | 2 | 2 | 0.015748 | 0.017826 | 0.25 | 1477.5928 | 0.25 | 2175570 | 0.015748 | 5.1024 | 2610.684 | 0.62189 | 2 | 25773.9054 | 0.25 | 2175570 | 0.015748 | 5.1024 | 2610.684 | 0.62189 | 2 | 25773.9054 | 0.25 | 2175570 | 0.015748 | 5.1024 | 2610.684 | 0.62189 | 2 | 25773.9054 | 0.25 | 0.015748 | 0.015748 | 0 | 0 | 0 | 0.25 | 0 | 0 | 0 | 0.25 | 0 | 0 | 0 | 0.015748 | 0 | 0 | 0 | 0.015748 | 0 | 0 | 0 | 0.015748 | 0 | 0 | 0 | 0.015748 | 0.25 | 0.015748 | 0.015748 | 0.00088712 | 1 | 2 | 2 | 0.015748 | 0.0093358 | 0.25 | 773.8398 | 0.25 | 2175570 | 0.015748 | 2.5512 | 2610.684 | 2.4876 | 2 | 103095.6218 | 0.25 | 2175570 | 0.015748 | 2.5512 | 2610.684 | 2.4876 | 2 | 103095.6218 | 0.25 | 2175570 | 0.015748 | 2.5512 | 2610.684 | 2.4876 | 2 | 103095.6218 | 0.25 | 0.015748 | 0.015748 | 0 | 0 | 0 | 0.25 | 0 | 0 | 0 | 0.25 | 0 | 0 | 0 | 0.015748 | 0 | 0 | 0 | 0.015748 | 0 | 0 | 0 | 0.015748 | 0 | 0 | 0 | 0.015748 | 0.25 | 0.015748 | 0.015748 | 14.1732 | 2.7128 | 7.014e-05 | 7.014e-05 | 3.507e-05 | 0.005922 | 0.00010784 | 0.010385
90 | 4.1339 | 2.2966 | 0.045932 | 0.10699 | 11.6214 | 116.2136 | 25.9814 | -122.484 | 2.5981 | 90 | 49.6063 | 27.5591 | 0.55118 | 15.407 | 11.6214 | 116.2136 | 311.7766 | -1469.8085 | 31.1777 | 4.9606 | 4.9606 | 2.4803 | 6.8898 | 20.6693 | 13.7795 | 20.6693 | 3.7205 | 20.6693 | 60.3968 | 0.56225 | 12.1679 | 0.00083403 | 1 | 3 | 2 | 0.015748 | 0.0087771 | 0.25 | 727.5307 | 0.25 | 2175570 | 0.015748 | 13.7795 | 2610.684 | 0.085268 | 4.0583 | 7170.7949 | 0.25 | 2175570 | 0.015748 | 13.7795 | 2610.684 | 0.085268 | 4.0583 | 7170.7949 | 0.25 | 2175570 | 0.015748 | 13.7795 | 2610.684 | 0.085268 | 4.0583 | 7170.7949 | 0.25 | 0.023622 | 0.015748 | 0 | 0 | 0 | 0.25 | 0 | 0 | 0 | 0.25 | 0 | 0 | 0 | 0.023622 | 0 | 0 | 0 | 0.023622 | 0 | 0 | 0 | 0.015748 | 0 | 0 | 0 | 0.015748 | 0.25 | 0.023622 | 0.015748 | 4.9606 | 62.8502 | 0.001625 | 0.040311 | 0.001625 | 0.040311 | 4.9203 | 63.3651 | 0.0016383 | 0.040476 | 0.0016383 | 0.040476 | 4.9202 | 63.3672 | 0.0016384 | 0.040477 | 0.0016384 | 0.040477 | 4.9202 | 63.3672 | 0.0016384 | 0.040477 | 0.0016384 | 0.040477 | 4.9202 | 63.3672 | 0.0016384 | 0.040477 | 0.0016384 | 0.040477 | 0.0016384 | 0.040477 | 0.0016384 | 0.040477 | 4.8797 | 23.4272 | 0.0015349 | 1 | 0 | 1 | 2 | 2 | 0.015748 | 0.016152 | 0.25 | 1338.8638 | 0.25 | 2175570 | 0.015748 | 4.9606 | 2610.684 | 0.65793 | 2 | 27267.74 | 0.25 | 2175570 | 0.015748 | 4.9606 | 2610.684 | 0.65793 | 2 | 27267.74 | 0.25 | 2175570 | 0.015748 | 4.9606 | 2610.684 | 0.65793 | 2 | 27267.74 | 0.25 | 0.015748 | 0.015748 | 0 | 0 | 0 | 0.25 | 0 | 0 | 0 | 0.25 | 0 | 0 | 0 | 0.015748 | 0 | 0 | 0 | 0.015748 | 0 | 0 | 0 | 0.015748 | 0 | 0 | 0 | 0.015748 | 0.25 | 0.015748 | 0.015748 | 0.00079719 | 1 | 2 | 2 | 0.015748 | 0.0083895 | 0.25 | 695.3979 | 0.25 | 2175570 | 0.015748 | 2.4803 | 2610.684 | 2.6317 | 2 | 109070.9599 | 0.25 | 2175570 | 0.015748 | 2.4803 | 2610.684 | 2.6317 | 2 | 109070.9599 | 0.25 | 2175570 | 0.015748 | 2.4803 | 2610.684 | 2.6317 | 2 | 109070.9599 | 0.25 | 0.015748 | 0.015748 | 0 | 0 | 0 | 0.25 | 0 | 0 | 0 | 0.25 | 0 | 0 | 0 | 0.015748 | 0 | 0 | 0 | 0.015748 | 0 | 0 | 0 | 0.015748 | 0 | 0 | 0 | 0.015748 | 0.25 | 0.015748 | 0.015748 | 13.7795 | 2.2626 | 5.85e-05 | 5.85e-05 | 2.925e-05 | 0.0054083 | 2.925e-05 | 0.0054083
91 | 4.1798 | 2.231 | 0.045932 | 0.10398 | 10.1106 | 101.1058 | 20.6435 | -102.4217 | 2.0643 | 91 | 50.1575 | 26.7717 | 0.55118 | 14.973 | 10.1106 | 101.1058 | 247.7218 | -1229.0602 | 24.7722 | 4.8189 | 4.8189 | 2.4094 | 6.6929 | 20.0787 | 13.3858 | 20.0787 | 3.6142 | 20.0787 | 56.9948 | 0.50355 | 10.7822 | 0.0007394 | 1 | 3 | 2 | 0.015748 | 0.0077812 | 0.25 | 644.981 | 0.25 | 2175570 | 0.015748 | 13.3858 | 2610.684 | 0.090358 | 4.0011 | 7491.6799 | 0.25 | 2175570 | 0.015748 | 13.3858 | 2610.684 | 0.090358 | 4.0011 | 7491.6799 | 0.25 | 2175570 | 0.015748 | 13.3858 | 2610.684 | 0.090358 | 4.0011 | 7491.6799 | 0.25 | 0.023622 | 0.015748 | 0 | 0 | 0 | 0.25 | 0 | 0 | 0 | 0.25 | 0 | 0 | 0 | 0.023622 | 0 | 0 | 0 | 0.023622 | 0 | 0 | 0 | 0.015748 | 0 | 0 | 0 | 0.015748 | 0.25 | 0.023622 | 0.015748 | 4.8189 | 51.4063 | 0.0013291 | 0.036457 | 0.0013291 | 0.036457 | 4.7824 | 51.7982 | 0.0013393 | 0.036596 | 0.0013393 | 0.036596 | 4.7823 | 51.7997 | 0.0013393 | 0.036596 | 0.0013393 | 0.036596 | 4.7823 | 51.7997 | 0.0013393 | 0.036596 | 0.0013393 | 0.036596 | 4.7823 | 51.7997 | 0.0013393 | 0.036596 | 0.0013393 | 0.036596 | 0.0016384 | 0.040477 | 0.0016384 | 0.040477 | 4.7379 | 20.9811 | 0.0013746 | 1 | 0 | 1 | 2 | 2 | 0.015748 | 0.014466 | 0.25 | 1199.0698 | 0.25 | 2175570 | 0.015748 | 4.8189 | 2610.684 | 0.6972 | 2 | 28895.3127 | 0.25 | 2175570 | 0.015748 | 4.8189 | 2610.684 | 0.6972 | 2 | 28895.3127 | 0.25 | 2175570 | 0.015748 | 4.8189 | 2610.684 | 0.6972 | 2 | 28895.3127 | 0.25 | 0.015748 | 0.015748 | 0 | 0 | 0 | 0.25 | 0 | 0 | 0 | 0.25 | 0 | 0 | 0 | 0.015748 | 0 | 0 | 0 | 0.015748 | 0 | 0 | 0 | 0.015748 | 0 | 0 | 0 | 0.015748 | 0.25 | 0.015748 | 0.015748 | 0.00070641 | 1 | 2 | 2 | 0.015748 | 0.0074341 | 0.25 | 616.2034 | 0.25 | 2175570 | 0.015748 | 2.4094 | 2610.684 | 2.7888 | 2 | 115581.2507 | 0.25 | 2175570 | 0.015748 | 2.4094 | 2610.684 | 2.7888 | 2 | 115581.2507 | 0.25 | 2175570 | 0.015748 | 2.4094 | 2610.684 | 2.7888 | 2 | 115581.2507 | 0.25 | 0.015748 | 0.015748 | 0 | 0 | 0 | 0.25 | 0 | 0 | 0 | 0.25 | 0 | 0 | 0 | 0.015748 | 0 | 0 | 0 | 0.015748 | 0 | 0 | 0 | 0.015748 | 0 | 0 | 0 | 0.015748 | 0.25 | 0.015748 | 0.015748 | 13.3858 | 1.8506 | 4.7849e-05 | 4.7849e-05 | 2.3924e-05 | 0.0048912 | 2.925e-05 | 0.0054083
92 | 4.2257 | 2.1654 | 0.045932 | 0.10097 | 8.6621 | 86.6214 | 15.9995 | -84.0149 | 1.6 | 92 | 50.7087 | 25.9843 | 0.55118 | 14.539 | 8.6621 | 86.6214 | 191.9942 | -1008.179 | 19.1994 | 4.6772 | 4.6772 | 2.3386 | 6.4961 | 19.4882 | 12.9921 | 19.4882 | 3.5079 | 19.4882 | 53.6915 | 0.44448 | 9.3886 | 0.00064422 | 1 | 3 | 2 | 0.015748 | 0.0067797 | 0.25 | 561.9624 | 0.25 | 2175570 | 0.015748 | 12.9921 | 2610.684 | 0.095917 | 3.9405 | 7832.1178 | 0.25 | 2175570 | 0.015748 | 12.9921 | 2610.684 | 0.095917 | 3.9405 | 7832.1178 | 0.25 | 2175570 | 0.015748 | 12.9921 | 2610.684 | 0.095917 | 3.9405 | 7832.1178 | 0.25 | 0.023622 | 0.015748 | 0 | 0 | 0 | 0.25 | 0 | 0 | 0 | 0.25 | 0 | 0 | 0 | 0.023622 | 0 | 0 | 0 | 0.023622 | 0 | 0 | 0 | 0.015748 | 0 | 0 | 0 | 0.015748 | 0.25 | 0.023622 | 0.015748 | 4.6772 | 41.0493 | 0.0010613 | 0.032578 | 0.0010613 | 0.032578 | 4.6446 | 41.3372 | 0.0010688 | 0.032692 | 0.0010688 | 0.032692 | 4.6445 | 41.3382 | 0.0010688 | 0.032693 | 0.0010688 | 0.032693 | 4.6445 | 41.3382 | 0.0010688 | 0.032693 | 0.0010688 | 0.032693 | 4.6445 | 41.3382 | 0.0010688 | 0.032693 | 0.0010688 | 0.032693 | 0.0016384 | 0.040477 | 0.0016384 | 0.040477 | 4.5962 | 18.5201 | 0.0012134 | 1 | 0 | 1 | 2 | 2 | 0.015748 | 0.012769 | 0.25 | 1058.4213 | 0.25 | 2175570 | 0.015748 | 4.6772 | 2610.684 | 0.7401 | 2 | 30673.0776 | 0.25 | 2175570 | 0.015748 | 4.6772 | 2610.684 | 0.7401 | 2 | 30673.0776 | 0.25 | 2175570 | 0.015748 | 4.6772 | 2610.684 | 0.7401 | 2 | 30673.0776 | 0.25 | 0.015748 | 0.015748 | 0 | 0 | 0 | 0.25 | 0 | 0 | 0 | 0.25 | 0 | 0 | 0 | 0.015748 | 0 | 0 | 0 | 0.015748 | 0 | 0 | 0 | 0.015748 | 0 | 0 | 0 | 0.015748 | 0.25 | 0.015748 | 0.015748 | 0.0006151 | 1 | 2 | 2 | 0.015748 | 0.0064732 | 0.25 | 536.5603 | 0.25 | 2175570 | 0.015748 | 2.3386 | 2610.684 | 2.9604 | 2 | 122692.3102 | 0.25 | 2175570 | 0.015748 | 2.3386 | 2610.684 | 2.9604 | 2 | 122692.3102 | 0.25 | 2175570 | 0.015748 | 2.3386 | 2610.684 | 2.9604 | 2 | 122692.3102 | 0.25 | 0.015748 | 0.015748 | 0 | 0 | 0 | 0.25 | 0 | 0 | 0 | 0.25 | 0 | 0 | 0 | 0.015748 | 0 | 0 | 0 | 0.015748 | 0 | 0 | 0 | 0.015748 | 0 | 0 | 0 | 0.015748 | 0.25 | 0.015748 | 0.015748 | 12.9921 | 1.4778 | 3.8208e-05 | 3.8208e-05 | 1.9104e-05 | 0.0043708 | 2.925e-05 | 0.0054083
93 | 4.2717 | 2.0997 | 0.045932 | 0.097952 | 7.279 | 72.79 | 12.0208 | -67.2681 | 1.2021 | 93 | 51.2598 | 25.1969 | 0.55118 | 14.105 | 7.279 | 72.79 | 144.2502 | -807.2175 | 14.425 | 4.5354 | 4.5354 | 2.2677 | 6.2992 | 18.8976 | 12.5984 | 18.8976 | 3.4016 | 18.8976 | 50.4868 | 0.38518 | 7.9943 | 0.00054899 | 1 | 3 | 2 | 0.015748 | 0.0057775 | 0.25 | 478.8901 | 0.25 | 2175570 | 0.015748 | 12.5984 | 2610.684 | 0.10201 | 3.8763 | 8193.5708 | 0.25 | 2175570 | 0.015748 | 12.5984 | 2610.684 | 0.10201 | 3.8763 | 8193.5708 | 0.25 | 2175570 | 0.015748 | 12.5984 | 2610.684 | 0.10201 | 3.8763 | 8193.5708 | 0.25 | 0.023622 | 0.015748 | 0 | 0 | 0 | 0.25 | 0 | 0 | 0 | 0.25 | 0 | 0 | 0 | 0.023622 | 0 | 0 | 0 | 0.023622 | 0 | 0 | 0 | 0.015748 | 0 | 0 | 0 | 0.015748 | 0.25 | 0.023622 | 0.015748 | 4.5354 | 31.8052 | 0.00082233 | 0.028676 | 0.00082233 | 0.028676 | 4.5068 | 32.0075 | 0.00082756 | 0.028767 | 0.00082756 | 0.028767 | 4.5067 | 32.0082 | 0.00082758 | 0.028768 | 0.00082758 | 0.028768 | 4.5067 | 32.0082 | 0.00082758 | 0.028768 | 0.00082758 | 0.028768 | 4.5067 | 32.0082 | 0.00082758 | 0.028768 | 0.00082758 | 0.028768 | 0.0016384 | 0.040477 | 0.0016384 | 0.040477 | 4.4545 | 16.0492 | 0.0010515 | 1 | 0 | 1 | 2 | 2 | 0.015748 | 0.011066 | 0.25 | 917.2108 | 0.25 | 2175570 | 0.015748 | 4.5354 | 2610.684 | 0.78708 | 2 | 32620.0991 | 0.25 | 2175570 | 0.015748 | 4.5354 | 2610.684 | 0.78708 | 2 | 32620.0991 | 0.25 | 2175570 | 0.015748 | 4.5354 | 2610.684 | 0.78708 | 2 | 32620.0991 | 0.25 | 0.015748 | 0.015748 | 0 | 0 | 0 | 0.25 | 0 | 0 | 0 | 0.25 | 0 | 0 | 0 | 0.015748 | 0 | 0 | 0 | 0.015748 | 0 | 0 | 0 | 0.015748 | 0 | 0 | 0 | 0.015748 | 0.25 | 0.015748 | 0.015748 | 0.00052376 | 1 | 2 | 2 | 0.015748 | 0.0055119 | 0.25 | 456.877 | 0.25 | 2175570 | 0.015748 | 2.2677 | 2610.684 | 3.1483 | 2 | 130480.3963 | 0.25 | 2175570 | 0.015748 | 2.2677 | 2610.684 | 3.1483 | 2 | 130480.3963 | 0.25 | 2175570 | 0.015748 | 2.2677 | 2610.684 | 3.1483 | 2 | 130480.3963 | 0.25 | 0.015748 | 0.015748 | 0 | 0 | 0 | 0.25 | 0 | 0 | 0 | 0.25 | 0 | 0 | 0 | 0.015748 | 0 | 0 | 0 | 0.015748 | 0 | 0 | 0 | 0.015748 | 0 | 0 | 0 | 0.015748 | 0.25 | 0.015748 | 0.015748 | 12.5984 | 1.145 | 2.9604e-05 | 2.9604e-05 | 1.4802e-05 | 0.0038473 | 2.925e-05 | 0.0054083
94 | 4.3176 | 2.0341 | 0.045932 | 0.094938 | 5.9647 | 59.6471 | 8.6775 | -52.1896 | 0.86775 | 94 | 51.811 | 24.4094 | 0.55118 | 13.671 | 5.9647 | 59.6471 | 104.1297 | -626.2758 | 10.413 | 4.3937 | 4.3937 | 2.1969 | 6.1024 | 18.3071 | 12.2047 | 18.3071 | 3.2953 | 18.3071 | 47.3806 | 0.32581 | 6.609 | 0.00045434 | 1 | 3 | 2 | 0.015748 | 0.0047814 | 0.25 | 396.3237 | 0.25 | 2175570 | 0.015748 | 12.2047 | 2610.684 | 0.10869 | 3.8083 | 8577.6563 | 0.25 | 2175570 | 0.015748 | 12.2047 | 2610.684 | 0.10869 | 3.8083 | 8577.6563 | 0.25 | 2175570 | 0.015748 | 12.2047 | 2610.684 | 0.10869 | 3.8083 | 8577.6563 | 0.25 | 0.023622 | 0.015748 | 0 | 0 | 0 | 0.25 | 0 | 0 | 0 | 0.25 | 0 | 0 | 0 | 0.023622 | 0 | 0 | 0 | 0.023622 | 0 | 0 | 0 | 0.015748 | 0 | 0 | 0 | 0.015748 | 0.25 | 0.023622 | 0.015748 | 4.3937 | 23.6998 | 0.00061276 | 0.024754 | 0.00061276 | 0.024754 | 4.3689 | 23.834 | 0.00061624 | 0.024824 | 0.00061624 | 0.024824 | 4.3689 | 23.8344 | 0.00061625 | 0.024824 | 0.00061625 | 0.024824 | 4.3689 | 23.8344 | 0.00061625 | 0.024824 | 0.00061625 | 0.024824 | 4.3689 | 23.8344 | 0.00061625 | 0.024824 | 0.00061625 | 0.024824 | 0.0016384 | 0.040477 | 0.0016384 | 0.040477 | 4.3127 | 13.5756 | 0.00088942 | 1 | 0 | 1 | 2 | 2 | 0.015748 | 0.00936 | 0.25 | 775.8453 | 0.25 | 2175570 | 0.015748 | 4.3937 | 2610.684 | 0.83868 | 2 | 34758.5655 | 0.25 | 2175570 | 0.015748 | 4.3937 | 2610.684 | 0.83868 | 2 | 34758.5655 | 0.25 | 2175570 | 0.015748 | 4.3937 | 2610.684 | 0.83868 | 2 | 34758.5655 | 0.25 | 0.015748 | 0.015748 | 0 | 0 | 0 | 0.25 | 0 | 0 | 0 | 0.25 | 0 | 0 | 0 | 0.015748 | 0 | 0 | 0 | 0.015748 | 0 | 0 | 0 | 0.015748 | 0 | 0 | 0 | 0.015748 | 0.25 | 0.015748 | 0.015748 | 0.00043299 | 1 | 2 | 2 | 0.015748 | 0.0045567 | 0.25 | 377.7035 | 0.25 | 2175570 | 0.015748 | 2.1969 | 2610.684 | 3.3547 | 2 | 139034.2621 | 0.25 | 2175570 | 0.015748 | 2.1969 | 2610.684 | 3.3547 | 2 | 139034.2621 | 0.25 | 2175570 | 0.015748 | 2.1969 | 2610.684 | 3.3547 | 2 | 139034.2621 | 0.25 | 0.015748 | 0.015748 | 0 | 0 | 0 | 0.25 | 0 | 0 | 0 | 0.25 | 0 | 0 | 0 | 0.015748 | 0 | 0 | 0 | 0.015748 | 0 | 0 | 0 | 0.015748 | 0 | 0 | 0 | 0.015748 | 0.25 | 0.015748 | 0.015748 | 12.2047 | 0.85319 | 2.206e-05 | 2.206e-05 | 1.103e-05 | 0.0033211 | 2.925e-05 | 0.0054083
95 | 4.3635 | 1.9685 | 0.045932 | 0.091924 | 4.7237 | 47.2366 | 5.9378 | -38.7939 | 0.59378 | 95 | 52.3622 | 23.622 | 0.55118 | 13.237 | 4.7237 | 47.2366 | 71.2533 | -465.5264 | 7.1253 | 4.252 | 4.252 | 2.126 | 5.9055 | 17.7165 | 11.811 | 17.7165 | 3.189 | 17.7165 | 44.3731 | 0.26662 | 5.2456 | 0.00036114 | 1 | 3 | 2 | 0.015748 | 0.0038005 | 0.25 | 315.023 | 0.25 | 2175570 | 0.015748 | 11.811 | 2610.684 | 0.11606 | 3.7364 | 8986.1812 | 0.25 | 2175570 | 0.015748 | 11.811 | 2610.684 | 0.11606 | 3.7364 | 8986.1812 | 0.25 | 2175570 | 0.015748 | 11.811 | 2610.684 | 0.11606 | 3.7364 | 8986.1812 | 0.25 | 0.023622 | 0.015748 | 0 | 0 | 0 | 0.25 | 0 | 0 | 0 | 0.25 | 0 | 0 | 0 | 0.023622 | 0 | 0 | 0 | 0.023622 | 0 | 0 | 0 | 0.015748 | 0 | 0 | 0 | 0.015748 | 0.25 | 0.023622 | 0.015748 | 4.252 | 16.7577 | 0.00043328 | 0.020815 | 0.00043328 | 0.020815 | 4.2312 | 16.8402 | 0.00043541 | 0.020866 | 0.00043541 | 0.020866 | 4.2311 | 16.8404 | 0.00043541 | 0.020867 | 0.00043541 | 0.020867 | 4.2311 | 16.8404 | 0.00043541 | 0.020867 | 0.00043541 | 0.020867 | 4.2311 | 16.8404 | 0.00043541 | 0.020867 | 0.00043541 | 0.020867 | 0.0016384 | 0.040477 | 0.0016384 | 0.040477 | 4.171 | 11.1093 | 0.00072784 | 1 | 0 | 1 | 2 | 2 | 0.015748 | 0.0076596 | 0.25 | 634.8988 | 0.25 | 2175570 | 0.015748 | 4.252 | 2610.684 | 0.89552 | 2 | 37114.4238 | 0.25 | 2175570 | 0.015748 | 4.252 | 2610.684 | 0.89552 | 2 | 37114.4238 | 0.25 | 2175570 | 0.015748 | 4.252 | 2610.684 | 0.89552 | 2 | 37114.4238 | 0.25 | 0.015748 | 0.015748 | 0 | 0 | 0 | 0.25 | 0 | 0 | 0 | 0.25 | 0 | 0 | 0 | 0.015748 | 0 | 0 | 0 | 0.015748 | 0 | 0 | 0 | 0.015748 | 0 | 0 | 0 | 0.015748 | 0.25 | 0.015748 | 0.015748 | 0.00034367 | 1 | 2 | 2 | 0.015748 | 0.0036167 | 0.25 | 299.7855 | 0.25 | 2175570 | 0.015748 | 2.126 | 2610.684 | 3.5821 | 2 | 148457.6954 | 0.25 | 2175570 | 0.015748 | 2.126 | 2610.684 | 3.5821 | 2 | 148457.6954 | 0.25 | 2175570 | 0.015748 | 2.126 | 2610.684 | 3.5821 | 2 | 148457.6954 | 0.25 | 0.015748 | 0.015748 | 0 | 0 | 0 | 0.25 | 0 | 0 | 0 | 0.25 | 0 | 0 | 0 | 0.015748 | 0 | 0 | 0 | 0.015748 | 0 | 0 | 0 | 0.015748 | 0 | 0 | 0 | 0.015748 | 0.25 | 0.015748 | 0.015748 | 11.811 | 0.60328 | 1.5598e-05 | 1.5598e-05 | 7.799e-06 | 0.0027927 | 2.925e-05 | 0.0054083
96 | 4.4094 | 1.9029 | 0.045932 | 0.08891 | 3.5615 | 35.6147 | 3.7681 | -27.1049 | 0.37681 | 96 | 52.9134 | 22.8346 | 0.55118 | 12.803 | 3.5615 | 35.6147 | 45.2174 | -325.2591 | 4.5217 | 4.1102 | 4.1102 | 2.0551 | 5.7087 | 17.126 | 11.4173 | 17.126 | 3.0827 | 17.126 | 41.4642 | 0.20796 | 3.9222 | 0.00027059 | 1 | 3 | 2 | 0.015748 | 0.0028476 | 0.25 | 236.0365 | 0.25 | 2175570 | 0.015748 | 11.4173 | 2610.684 | 0.1242 | 3.6605 | 9421.1891 | 0.25 | 2175570 | 0.015748 | 11.4173 | 2610.684 | 0.1242 | 3.6605 | 9421.1891 | 0.25 | 2175570 | 0.015748 | 11.4173 | 2610.684 | 0.1242 | 3.6605 | 9421.1891 | 0.25 | 0.023622 | 0.015748 | 0 | 0 | 0 | 0.25 | 0 | 0 | 0 | 0.25 | 0 | 0 | 0 | 0.023622 | 0 | 0 | 0 | 0.023622 | 0 | 0 | 0 | 0.015748 | 0 | 0 | 0 | 0.015748 | 0.25 | 0.023622 | 0.015748 | 4.1102 | 11.0012 | 0.00028444 | 0.016865 | 0.00028444 | 0.016865 | 4.0934 | 11.0465 | 0.00028561 | 0.0169 | 0.00028561 | 0.0169 | 4.0933 | 11.0466 | 0.00028561 | 0.0169 | 0.00028561 | 0.0169 | 4.0933 | 11.0466 | 0.00028561 | 0.0169 | 0.00028561 | 0.0169 | 4.0933 | 11.0466 | 0.00028561 | 0.0169 | 0.00028561 | 0.0169 | 0.0016384 | 0.040477 | 0.0016384 | 0.040477 | 4.0293 | 8.6649 | 0.00056769 | 1 | 0 | 1 | 2 | 2 | 0.015748 | 0.0059742 | 0.25 | 495.1978 | 0.25 | 2175570 | 0.015748 | 4.1102 | 2610.684 | 0.95834 | 2 | 39718.1706 | 0.25 | 2175570 | 0.015748 | 4.1102 | 2610.684 | 0.95834 | 2 | 39718.1706 | 0.25 | 2175570 | 0.015748 | 4.1102 | 2610.684 | 0.95834 | 2 | 39718.1706 | 0.25 | 0.015748 | 0.015748 | 0 | 0 | 0 | 0.25 | 0 | 0 | 0 | 0.25 | 0 | 0 | 0 | 0.015748 | 0 | 0 | 0 | 0.015748 | 0 | 0 | 0 | 0.015748 | 0 | 0 | 0 | 0.015748 | 0.25 | 0.015748 | 0.015748 | 0.00025696 | 1 | 2 | 2 | 0.015748 | 0.0027042 | 0.25 | 224.1518 | 0.25 | 2175570 | 0.015748 | 2.0551 | 2610.684 | 3.8334 | 2 | 158872.6823 | 0.25 | 2175570 | 0.015748 | 2.0551 | 2610.684 | 3.8334 | 2 | 158872.6823 | 0.25 | 2175570 | 0.015748 | 2.0551 | 2610.684 | 3.8334 | 2 | 158872.6823 | 0.25 | 0.015748 | 0.015748 | 0 | 0 | 0 | 0.25 | 0 | 0 | 0 | 0.25 | 0 | 0 | 0 | 0.015748 | 0 | 0 | 0 | 0.015748 | 0 | 0 | 0 | 0.015748 | 0 | 0 | 0 | 0.015748 | 0.25 | 0.015748 | 0.015748 | 11.4173 | 0.39604 | 1.024e-05 | 1.024e-05 | 5.1199e-06 | 0.0022627 | 2.925e-05 | 0.0054083
97 | 4.4554 | 1.8373 | 0.045932 | 0.085896 | 2.4858 | 24.858 | 2.1323 | -17.1641 | 0.21323 | 97 | 53.4646 | 22.0472 | 0.55118 | 12.369 | 2.4858 | 24.858 | 25.5873 | -205.9698 | 2.5587 | 3.9685 | 3.9685 | 1.9843 | 5.5118 | 16.5354 | 11.0236 | 16.5354 | 2.9764 | 16.5354 | 38.6539 | 0.15033 | 2.6643 | 0.0001844 | 1 | 3 | 2 | 0.015748 | 0.0019406 | 0.25 | 160.8551 | 0.25 | 2175570 | 0.015748 | 11.0236 | 2610.684 | 0.13323 | 3.5804 | 9885.0213 | 0.25 | 2175570 | 0.015748 | 11.0236 | 2610.684 | 0.13323 | 3.5804 | 9885.0213 | 0.25 | 2175570 | 0.015748 | 11.0236 | 2610.684 | 0.13323 | 3.5804 | 9885.0213 | 0.25 | 0.023622 | 0.015748 | 0 | 0 | 0 | 0.25 | 0 | 0 | 0 | 0.25 | 0 | 0 | 0 | 0.023622 | 0 | 0 | 0 | 0.023622 | 0 | 0 | 0 | 0.015748 | 0 | 0 | 0 | 0.015748 | 0.25 | 0.023622 | 0.015748 | 3.9685 | 6.4476 | 0.0001667 | 0.012911 | 0.0001667 | 0.012911 | 3.9556 | 6.4686 | 0.00016725 | 0.012932 | 0.00016725 | 0.012932 | 3.9556 | 6.4687 | 0.00016725 | 0.012932 | 0.00016725 | 0.012932 | 3.9556 | 6.4687 | 0.00016725 | 0.012932 | 0.00016725 | 0.012932 | 3.9556 | 6.4687 | 0.00016725 | 0.012932 | 0.00016725 | 0.012932 | 0.0016384 | 0.040477 | 0.0016384 | 0.040477 | 3.8876 | 6.2638 | 0.00041038 | 1 | 0 | 1 | 2 | 2 | 0.015748 | 0.0043188 | 0.25 | 357.9781 | 0.25 | 2175570 | 0.015748 | 3.9685 | 2610.684 | 1.028 | 2 | 42605.8437 | 0.25 | 2175570 | 0.015748 | 3.9685 | 2610.684 | 1.028 | 2 | 42605.8437 | 0.25 | 2175570 | 0.015748 | 3.9685 | 2610.684 | 1.028 | 2 | 42605.8437 | 0.25 | 0.015748 | 0.015748 | 0 | 0 | 0 | 0.25 | 0 | 0 | 0 | 0.25 | 0 | 0 | 0 | 0.015748 | 0 | 0 | 0 | 0.015748 | 0 | 0 | 0 | 0.015748 | 0 | 0 | 0 | 0.015748 | 0.25 | 0.015748 | 0.015748 | 0.00017455 | 1 | 2 | 2 | 0.015748 | 0.001837 | 0.25 | 152.2636 | 0.25 | 2175570 | 0.015748 | 1.9843 | 2610.684 | 4.1121 | 2 | 170423.3748 | 0.25 | 2175570 | 0.015748 | 1.9843 | 2610.684 | 4.1121 | 2 | 170423.3748 | 0.25 | 2175570 | 0.015748 | 1.9843 | 2610.684 | 4.1121 | 2 | 170423.3748 | 0.25 | 0.015748 | 0.015748 | 0 | 0 | 0 | 0.25 | 0 | 0 | 0 | 0.25 | 0 | 0 | 0 | 0.015748 | 0 | 0 | 0 | 0.015748 | 0 | 0 | 0 | 0.015748 | 0 | 0 | 0 | 0.015748 | 0.25 | 0.015748 | 0.015748 | 11.0236 | 0.23211 | 6.0014e-06 | 6.0014e-06 | 3.0007e-06 | 0.0017322 | 2.925e-05 | 0.0054083
98 | 4.5013 | 1.7717 | 0.045932 | 0.082882 | 1.5081 | 15.0805 | 0.9905 | -9.0478 | 0.09905 | 98 | 54.0157 | 21.2598 | 0.55118 | 11.935 | 1.5081 | 15.0805 | 11.886 | -108.5732 | 1.1886 | 3.8268 | 3.8268 | 1.9134 | 5.315 | 15.9449 | 10.6299 | 15.9449 | 2.8701 | 15.9449 | 35.9422 | 0.094579 | 1.5104 | 0.00010515 | 1 | 3 | 2 | 0.015748 | 0.0011066 | 0.25 | 91.7237 | 0.25 | 2175570 | 0.015748 | 10.6299 | 2610.684 | 0.14328 | 3.4961 | 10380.397 | 0.25 | 2175570 | 0.015748 | 10.6299 | 2610.684 | 0.14328 | 3.4961 | 10380.397 | 0.25 | 2175570 | 0.015748 | 10.6299 | 2610.684 | 0.14328 | 3.4961 | 10380.397 | 0.25 | 0.023622 | 0.015748 | 0 | 0 | 0 | 0.25 | 0 | 0 | 0 | 0.25 | 0 | 0 | 0 | 0.023622 | 0 | 0 | 0 | 0.023622 | 0 | 0 | 0 | 0.015748 | 0 | 0 | 0 | 0.015748 | 0.25 | 0.023622 | 0.015748 | 3.8268 | 3.106 | 8.0307e-05 | 0.0089614 | 8.0307e-05 | 0.0089614 | 3.8178 | 3.1133 | 8.0495e-05 | 0.0089719 | 8.0495e-05 | 0.0089719 | 3.8178 | 3.1133 | 8.0496e-05 | 0.0089719 | 8.0496e-05 | 0.0089719 | 3.8178 | 3.1133 | 8.0496e-05 | 0.0089719 | 8.0496e-05 | 0.0089719 | 3.8178 | 3.1133 | 8.0496e-05 | 0.0089719 | 8.0496e-05 | 0.0089719 | 0.0016384 | 0.040477 | 0.0016384 | 0.040477 | 3.7458 | 3.9408 | 0.00025818 | 1 | 0 | 1 | 2 | 2 | 0.015748 | 0.0027171 | 0.25 | 225.2161 | 0.25 | 2175570 | 0.015748 | 3.8268 | 2610.684 | 1.1056 | 2 | 45820.2763 | 0.25 | 2175570 | 0.015748 | 3.8268 | 2610.684 | 1.1056 | 2 | 45820.2763 | 0.25 | 2175570 | 0.015748 | 3.8268 | 2610.684 | 1.1056 | 2 | 45820.2763 | 0.25 | 0.015748 | 0.015748 | 0 | 0 | 0 | 0.25 | 0 | 0 | 0 | 0.25 | 0 | 0 | 0 | 0.015748 | 0 | 0 | 0 | 0.015748 | 0 | 0 | 0 | 0.015748 | 0 | 0 | 0 | 0.015748 | 0.25 | 0.015748 | 0.015748 | 9.8954e-05 | 1 | 2 | 2 | 0.015748 | 0.0010414 | 0.25 | 86.3185 | 0.25 | 2175570 | 0.015748 | 1.9134 | 2610.684 | 4.4223 | 2 | 183281.1054 | 0.25 | 2175570 | 0.015748 | 1.9134 | 2610.684 | 4.4223 | 2 | 183281.1054 | 0.25 | 2175570 | 0.015748 | 1.9134 | 2610.684 | 4.4223 | 2 | 183281.1054 | 0.25 | 0.015748 | 0.015748 | 0 | 0 | 0 | 0.25 | 0 | 0 | 0 | 0.25 | 0 | 0 | 0 | 0.015748 | 0 | 0 | 0 | 0.015748 | 0 | 0 | 0 | 0.015748 | 0 | 0 | 0 | 0.015748 | 0.25 | 0.015748 | 0.015748 | 10.6299 | 0.11182 | 2.891e-06 | 2.891e-06 | 1.4455e-06 | 0.0012023 | 2.925e-05 | 0.0054083
99 | 4.5472 | 1.706 | 0.045932 | 0.079868 | 0.64841 | 6.4841 | 0.29783 | -2.9251 | 0.029783 | 99 | 54.5669 | 20.4724 | 0.55118 | 11.501 | 0.64841 | 6.4841 | 3.5739 | -35.1008 | 0.35739 | 3.685 | 3.685 | 1.8425 | 5.1181 | 15.3543 | 10.2362 | 15.3543 | 2.7638 | 15.3543 | 33.3291 | 0.04223 | 0.52658 | 3.7266e-05 | 1 | 3 | 2 | 0.015748 | 0.00039218 | 0.25 | 32.5074 | 0.25 | 2175570 | 0.015748 | 10.2362 | 2610.684 | 0.15452 | 3.4075 | 10910.5074 | 0.25 | 2175570 | 0.015748 | 10.2362 | 2610.684 | 0.15452 | 3.4075 | 10910.5074 | 0.25 | 2175570 | 0.015748 | 10.2362 | 2610.684 | 0.15452 | 3.4075 | 10910.5074 | 0.25 | 0.023622 | 0.015748 | 0 | 0 | 0 | 0.25 | 0 | 0 | 0 | 0.25 | 0 | 0 | 0 | 0.023622 | 0 | 0 | 0 | 0.023622 | 0 | 0 | 0 | 0.015748 | 0 | 0 | 0 | 0.015748 | 0.25 | 0.023622 | 0.015748 | 3.685 | 0.96984 | 2.5076e-05 | 0.0050075 | 2.5076e-05 | 0.0050075 | 3.68 | 0.97116 | 2.511e-05 | 0.005011 | 2.511e-05 | 0.005011 | 3.68 | 0.97116 | 2.511e-05 | 0.005011 | 2.511e-05 | 0.005011 | 3.68 | 0.97116 | 2.511e-05 | 0.005011 | 2.511e-05 | 0.005011 | 3.68 | 0.97116 | 2.511e-05 | 0.005011 | 2.511e-05 | 0.005011 | 0.0016384 | 0.040477 | 0.0016384 | 0.040477 | 3.6041 | 1.7596 | 0.00011528 | 1 | 0 | 1 | 2 | 2 | 0.015748 | 0.0012132 | 0.25 | 100.5594 | 0.25 | 2175570 | 0.015748 | 3.685 | 2610.684 | 1.1923 | 2 | 49412.6945 | 0.25 | 2175570 | 0.015748 | 3.685 | 2610.684 | 1.1923 | 2 | 49412.6945 | 0.25 | 2175570 | 0.015748 | 3.685 | 2610.684 | 1.1923 | 2 | 49412.6945 | 0.25 | 0.015748 | 0.015748 | 0 | 0 | 0 | 0.25 | 0 | 0 | 0 | 0.25 | 0 | 0 | 0 | 0.015748 | 0 | 0 | 0 | 0.015748 | 0 | 0 | 0 | 0.015748 | 0 | 0 | 0 | 0.015748 | 0.25 | 0.015748 | 0.015748 | 3.4499e-05 | 1 | 2 | 2 | 0.015748 | 0.00036306 | 0.25 | 30.094 | 0.25 | 2175570 | 0.015748 | 1.8425 | 2610.684 | 4.769 | 2 | 197650.7779 | 0.25 | 2175570 | 0.015748 | 1.8425 | 2610.684 | 4.769 | 2 | 197650.7779 | 0.25 | 2175570 | 0.015748 | 1.8425 | 2610.684 | 4.769 | 2 | 197650.7779 | 0.25 | 0.015748 | 0.015748 | 0 | 0 | 0 | 0.25 | 0 | 0 | 0 | 0.25 | 0 | 0 | 0 | 0.015748 | 0 | 0 | 0 | 0.015748 | 0 | 0 | 0 | 0.015748 | 0 | 0 | 0 | 0.015748 | 0.25 | 0.015748 | 0.015748 | 10.2362 | 0.034914 | 9.0272e-07 | 9.0272e-07 | 4.5136e-07 | 0.00067183 | 2.925e-05 | 0.0054083
100 | 4.5932 | 1.6404 | 0.045932 | 0.076854 | 0 | 0 | 0 | 0 | 0 | 100 | 55.1181 | 19.685 | 0.55118 | 11.067 | 0 | 0 | 0 | 0 | 0 | 3.5433 | 3.5433 | 1.7717 | 4.9213 | 14.7638 | 9.8425 | 14.7638 | 2.6575 | 14.7638 | 30.8147 | 0 | 0 | 0 | 0 | 3 | 2 | 0.015748 | 0 | 0.25 | 0 | 0.25 | 2175570 | 0.015748 | 9.8425 | 2610.684 | 0.16713 | 3.3146 | 11479.1104 | 0.25 | 2175570 | 0.015748 | 9.8425 | 2610.684 | 0.16713 | 3.3146 | 11479.1104 | 0.25 | 2175570 | 0.015748 | 9.8425 | 2610.684 | 0.16713 | 3.3146 | 11479.1104 | 0.25 | 0.023622 | 0.015748 | 0 | 0 | 0 | 0.25 | 0 | 0 | 0 | 0.25 | 0 | 0 | 0 | 0.023622 | 0 | 0 | 0 | 0.023622 | 0 | 0 | 0 | 0.015748 | 0 | 0 | 0 | 0.015748 | 0.25 | 0.023622 | 0.015748 | 3.5433 | 0 | 0 | 0 | 0 | 0 | 3.5433 | 0 | 0 | 0 | 0 | 0 | 3.5433 | 0 | 0 | 0 | 0 | 0 | 3.5433 | 0 | 0 | 0 | 0 | 0 | 3.5433 | 0 | 0 | 0 | 0 | 0 | 0.0016384 | 0.040477 | 0.0016384 | 0.040477 | 3.4624 | 0 | 0 | 0 | 0 | 0 | 2 | 2 | 0.015748 | 0 | 0.25 | 0 | 0.25 | 2175570 | 0.015748 | 3.5433 | 2610.684 | 1.2895 | 2 | 53444.7703 | 0.25 | 2175570 | 0.015748 | 3.5433 | 2610.684 | 1.2895 | 2 | 53444.7703 | 0.25 | 2175570 | 0.015748 | 3.5433 | 2610.684 | 1.2895 | 2 | 53444.7703 | 0.25 | 0.015748 | 0.015748 | 0 | 0 | 0 | 0.25 | 0 | 0 | 0 | 0.25 | 0 | 0 | 0 | 0.015748 | 0 | 0 | 0 | 0.015748 | 0 | 0 | 0 | 0.015748 | 0 | 0 | 0 | 0.015748 | 0.25 | 0.015748 | 0.015748 | 0 | 0 | 2 | 2 | 0.015748 | 0 | 0.25 | 0 | 0.25 | 2175570 | 0.015748 | 1.7717 | 2610.684 | 5.1582 | 2 | 213779.0813 | 0.25 | 2175570 | 0.015748 | 1.7717 | 2610.684 | 5.1582 | 2 | 213779.0813 | 0.25 | 2175570 | 0.015748 | 1.7717 | 2610.684 | 5.1582 | 2 | 213779.0813 | 0.25 | 0.015748 | 0.015748 | 0 | 0 | 0 | 0.25 | 0 | 0 | 0 | 0.25 | 0 | 0 | 0 | 0.015748 | 0 | 0 | 0 | 0.015748 | 0 | 0 | 0 | 0.015748 | 0 | 0 | 0 | 0.015748 | 0.25 | 0.015748 | 0.015748 | 9.8425 | 0 | 0 | 0 | 0 | 0 | 2.925e-05 | 0.0054083

## Laminate Zones (hidden)
Notes:
Summary of laminate zones.
Upper - Wing Skins
| Zone | BL [in] Inboard | BL [in] Outboard | dSpan [in] | OML Plies [-] | IML Plies [-] | Core Thickness [in]
| 1 | 0 | 13.7795 | 13.7795 | 3 | 2 | 1.5
| 2 | 13.7795 | 27.5591 | 13.7795 | 3 | 2 | 1
| 3 | 27.5591 | 41.3386 | 13.7795 | 3 | 2 | 0.5
| 4 | 41.3386 | 55.1181 | 13.7795 | 3 | 2 | 0.25
Lower - Wing Skins
| Zone | BL [in] Inboard | BL [in] Outboard | dSpan [in] | OML Plies [-] | IML Plies [-] | Core Thickness [in]
| 1 | 0 | 13.7795 | 13.7795 | 3 | 2 | 1.5
| 2 | 13.7795 | 27.5591 | 13.7795 | 3 | 2 | 1
| 3 | 27.5591 | 41.3386 | 13.7795 | 3 | 2 | 0.5
| 4 | 41.3386 | 55.1181 | 13.7795 | 3 | 2 | 0.25
Spar Web
| Zone | BL [in] Inboard | BL [in] Outboard | dSpan [in] | FS1 Plies [-] | FS2 Plies [-] | Core Thickness [in]
| 1 | 0 | 13.7795 | 13.7795 | 2 | 2 | 0.75
| 2 | 13.7795 | 27.5591 | 13.7795 | 2 | 2 | 0.5
| 3 | 27.5591 | 41.3386 | 13.7795 | 2 | 2 | 0.25
| 4 | 41.3386 | 55.1181 | 13.7795 | 2 | 2 | 0.25
Upper - Spar Cap
| Zone | BL [in] Inboard | BL [in] Outboard | dSpan [in] | Main Spar Upper Cap [in^2] | Cap Square Side Length [in] | Main Spar Upper Cap - Centroid Offset from OML
| 1 | 0 | 4.9606 | 4.9606 | 0.1017 | 0.3189 | 1.6988
| 2 | 4.9606 | 10.4724 | 5.5118 | 0.085426 | 0.29228 | 1.6855
| 3 | 10.4724 | 15.9843 | 5.5118 | 0.070183 | 0.26492 | 1.1718
| 4 | 15.9843 | 21.4961 | 5.5118 | 0.056048 | 0.23674 | 1.1577
| 5 | 21.4961 | 27.0079 | 5.5118 | 0.043111 | 0.20763 | 1.1432
| 6 | 27.0079 | 32.5197 | 5.5118 | 0.031483 | 0.17743 | 0.62809
| 7 | 32.5197 | 38.0315 | 5.5118 | 0.0213 | 0.14595 | 0.61234
| 8 | 38.0315 | 43.5433 | 5.5118 | 0.012744 | 0.11289 | 0.59581
| 9 | 43.5433 | 49.0551 | 5.5118 | 0.0060651 | 0.077879 | 0.32831
| 10 | 49.0551 | 55.1181 | 6.063 | 0.0016384 | 0.040477 | 0.30961
Lower - Spar Cap
| Zone | BL [in] Inboard | BL [in] Outboard | dSpan [in] | Main Spar Lower Cap [in^2] | Cap Square Side Length [in] | Main Spar Lower Cap - Centroid Offset from OML
| 1 | 0 | 4.9606 | 4.9606 | 0.1017 | 0.3189 | 1.6988
| 2 | 4.9606 | 10.4724 | 5.5118 | 0.085426 | 0.29228 | 1.6855
| 3 | 10.4724 | 15.9843 | 5.5118 | 0.070183 | 0.26492 | 1.1718
| 4 | 15.9843 | 21.4961 | 5.5118 | 0.056048 | 0.23674 | 1.1577
| 5 | 21.4961 | 27.0079 | 5.5118 | 0.043111 | 0.20763 | 1.1432
| 6 | 27.0079 | 32.5197 | 5.5118 | 0.031483 | 0.17743 | 0.62809
| 7 | 32.5197 | 38.0315 | 5.5118 | 0.0213 | 0.14595 | 0.61234
| 8 | 38.0315 | 43.5433 | 5.5118 | 0.012744 | 0.11289 | 0.59581
| 9 | 43.5433 | 49.0551 | 5.5118 | 0.0060651 | 0.077879 | 0.32831
| 10 | 49.0551 | 55.1181 | 6.063 | 0.0016384 | 0.040477 | 0.30961
Aft Web
| Zone | BL [in] Inboard | BL [in] Outboard | dSpan [in] | FS1 Plies [-] | FS2 Plies [-] | Core Thickness [in]
| 1 | 0 | 13.7795 | 13.7795 | 2 | 2 | 0.25
| 2 | 13.7795 | 27.5591 | 13.7795 | 2 | 2 | 0.25
| 3 | 27.5591 | 41.3386 | 13.7795 | 2 | 2 | 0.25
| 4 | 41.3386 | 55.1181 | 13.7795 | 2 | 2 | 0.25

## Weight (hidden)
Notes:
Sheet estimates weight of wing skins, spar, and aft web.
Assumes trapezoidal wing and full chord length for wing skin weights. No consideration for control surface details or booms.
Sized Weight Summary - Composite Structure
ECHO | Description | Symbol | Unit | ECHO |  |  | Wing Skins | [5 empty] | 38.9418
Planform | [7 empty] | Upper Wing Skin | [5 empty] | 19.6402
| Half-Span | b/2 | ft | 4.5932 |  |  |  |  | Upper Wing Skin Laminate | [5 empty] | 10.1581
| Core Zone Split (% Half-Span) | Core_Split1 | - | 0.25 |  |  |  |  | Upper Wing Skin Core | [5 empty] | 9.4821
| Core Zone Split (% Half-Span) | Core_Split2 | - | 0.5 |  |  |  | Lower Wing Skin | [5 empty] | 19.3016
| Core Zone Split (% Half-Span) | Core_Split3 | - | 0.75 |  |  |  |  | Lower Wing Skin Laminate | [5 empty] | 9.983
Main Spar | Spar Height/Chord | Spar_t/c | - | 0.18 |  |  |  |  | Lower Wing Skin Core | [5 empty] | 9.3186
| Spar Location % Chord | Spar_x/c | - | 0.25 |  |  | Spar | [5 empty] | 2.5552
[8 empty] | Upper Cap | [5 empty] | 0.14207
[8 empty] | Lower Cap | [5 empty] | 0.14207
Aft Shear Web | Aft Web Height/Chord | AW_t/c | - | 0.09 |  |  |  | Web | [5 empty] | 2.2711
| Aft Web Location % Chord | AW_x/c_tip | - | 0.75 |  |  |  |  | Web Laminate | [5 empty] | 1.4167
#REF! | Factor of Safety, Stress | FS_stress | - | 1.5 |  |  |  |  | Web Core | [5 empty] | 0.85439
| Factor of Safety, Buckling/Wrinkling/Crimp | FS_buckling | - | 1.8 |  |  | Aft Web | [5 empty] | 0.92504
Materials - Spar Caps | Spar Cap Modulus | E11_Cap | psi | 15954180 |  |  |  | Upper Cap | [5 empty] | 0.0025128
| Spar Cap Density | rho_Cap | lb/in^3 | 0.061416 |  |  |  | Lower Cap | [5 empty] | 0.0025128
Material - Skins and Webs | Bias Shear Modulus | G12_Bias | psi | 3770988 |  |  |  | Web Laminate | [5 empty] | 0.70835
| Bias Skin Compression Modulus | E11_Bias | psi | 2175570 |  |  |  | Core | [5 empty] | 0.21167
| Warp Fabric Modulus | E11=E22 | psi | 7687014 |  |  | Bond Allowance | [5 empty] | 2.1211
| Skin Density | rho_Bias | lb/in^3 | 0.061416 |  |  | Total - Right Wing | [5 empty] | 44.5432 | [lb]
| Skin Cured Ply Thickness | CPT_Bias | in | 0.007874
Material - Skin and Web Core | Core Modulus (E11=E22=E33) | E_Core | psi | 8267.166
| Core Shear Modulus (G12=G13) | G_Core | psi | 2610.684
| Core Density | rho_Core | lb/in^3 | 0.0023121
Manufacturing Weight Factors | As-Built Sandwich Weight Factor (W_built/W_laminate) | K_Fab | - | 1.25
| Bonded Joint Weight (W_joints/W_laminate) | K_Fab | - | 1.05
Additional Parameters:
| Upper Surface Length vs. Chord | L_upper/C | - | 1.0325
| Lower Surface Length vs. Chord | L_lower/C | - | 1.0147
[21 empty] | Echo - As-Sized Dimensions | [40 empty] | *positions relative to tip of wing along x axis
Units - FEET - Inch Conversions to the -->> | [9 empty] | Planform |  |  |  |  | Vertical Dimensions |  |  |  | Wing Skins | [11 empty] | Spar | [14 empty] | Aft Web
Segment | BL [ft] - OB Edge | Chord [ft] | Segment Width [ft] | Segment Area [ft^2] | Lead-Lag Shear [lbs] - Vx | Shear [lbs] - OB Edge - Vz | Moment [ft-lbs] - OB Edge - Mx | Wing Torsion [ft-lbs] - My | Lead-Lag Moment [ft-lbs] - Mz | Segment | BL [in] | Chord [in] | Segment Width [in] | Segment Area [in^2] | Wing Height at Spar [in] | Spar Web Segment Area [in^2] | Aft Web Height [in] | Aft Web Segment Area [in^2] | Wing Skin As-Built Core Thickness [in] | As-built Skin Facesheet OML Thickness [in] | As-built Skin Facesheet IML Thickness [in] | Wing Skin Laminate Areal Weight [lb/in^2] | Wing Skin Core Areal Weight [lb/in^2] | Wing Skin Total Areal Weight [lb/in^2] | Upper Wing Skin Laminate Segment Weight [lb] | Upper Wing Skin Core Segment Weight [lb] | Upper Wing Skin Total Segment Weight [lb] | Lower Wing Skin Laminate Segment Weight [lb] | Lower Wing Skin Core Segment Weight [lb] | Lower Wing Skin Total Segment Weight [lb] | As-built Vert Spar Comp. Cap Area [in^2] | As-built Comp Cap Square Side Length [in] | As-built Vert Spar Tension Cap Area [in^2] | As-built Tension Cap Square Side Length [in] | As-Built Spar Core Thickness [in] | As-built Facesheet 1 Thickness [in] | As-built Facesheet 2 Thickness [in] | Web Laminate Areal Weight [lb/in^2] | Web Core Areal Weight [lb/in^2] | Web Total Areal Weight [lb/in^2] | Web Laminate Segment Weight [lb] | Web Core Segment Weight [lb] | Web Total Segment Weight [lb] | Comp. Cap Segment Weight [lb] | Tens. Cap Segment Weight [lb] | As-Built Drag Spar Cap Area [in^2] | As-Built Cap Square Side Length [in] | As-Built Drag Spar Cap Area [in^2] | As-Built Cap Square Side Length [in] | As-Built Aft Web Core Thickness [in] | As-built Skin Facesheet 1 Thickness [in] | As-built Skin Facesheet 2 Thickness [in] | Web Laminate Areal Weight [lb/in^2] | Web Core Areal Weight [lb/in^2] | Web Total Areal Weight [lb/in^2] | Web Laminate Segment Weight [lb] | Web Core Segment Weight [lb] | Web Total Segment Weight [lb] | Comp. Cap Segment Weight [lb] | Tens. Cap Segment Weight [lb] | Upper Wing Center of Mass [ft] | Lower Wing Center of Mass [ft] | Spar Web CoM [ft] | Spar Comp. Cap CoM [ft] | Spar Tens. Cap CoM [ft] | Aft Web CoM [ft] | Aft Comp. Cap CoM [ft] | Aft Tens. Cap CoM [ft] | Sum of Moments [ft*lb] | Sum of Masses [lb] | CoM location [ft]
0 | 0 | 8.2021 | 0 | 0 | 301.6648 | 3016.6477 | 5702.5229 | -9000.9858 | 570.2523 | 0 | 0 | 98.4252 | 0 | 0 | 17.7165 | 0 | 8.8583 | 0 | 1.5 | 0.023622 | 0.015748 | 0.0030225 | 0.0043353 | 0.0073577 | 0 | 0 | 0 | 0 | 0 | 0 | 0.1017 | 0.3189 | 0.1017 | 0.3189 | 0.75 | 0.015748 | 0.015748 | 0.002418 | 0.0021676 | 0.0045856 | 0 | 0 | 0 | 0 | 0 | 0.0017976 | 0.042398 | 0.0017976 | 0.042398 | 0.25 | 0.015748 | 0.015748 | 0.002418 | 0.00072255 | 0.0031405 | 0 | 0 | 0 | 0 | 0 | 4.101 | 4.101 | 2.0505 | 2.0505 | 2.0505 | 4.101 | 4.101 | 4.101 | 0 | 0 | #DIV/0!
1 | 0.045932 | 8.1365 | 0.045932 | 0.37523 | 297.2397 | 2972.3972 | 5563.963 | -8825.7279 | 556.3963 | 1 | 0.55118 | 97.6378 | 0.55118 | 54.0331 | 17.5748 | 9.726 | 8.7874 | 4.863 | 1.5 | 0.023622 | 0.015748 | 0.0030225 | 0.0043353 | 0.0073577 | 0.16863 | 0.24187 | 0.41049 | 0.16572 | 0.2377 | 0.40342 | 0.1017 | 0.3189 | 0.1017 | 0.3189 | 0.75 | 0.015748 | 0.015748 | 0.002418 | 0.0021676 | 0.0045856 | 0.023517 | 0.021082 | 0.044599 | 0.0034426 | 0.0034426 | 0.0017976 | 0.042398 | 0.0017976 | 0.042398 | 0.25 | 0.015748 | 0.015748 | 0.002418 | 0.00072255 | 0.0031405 | 0.011759 | 0.0035137 | 0.015272 | 6.0851e-05 | 6.0851e-05 | 4.0682 | 4.0682 | 2.0341 | 2.0341 | 2.0341 | 4.0682 | 4.0682 | 4.0682 | 3.4785 | 0.88079 | 3.9493
2 | 0.091864 | 8.0709 | 0.045932 | 0.37222 | 292.835 | 2928.3497 | 5427.4356 | -8652.0805 | 542.7436 | 2 | 1.1024 | 96.8504 | 0.55118 | 53.5991 | 17.4331 | 9.6478 | 8.7165 | 4.8239 | 1.5 | 0.023622 | 0.015748 | 0.0030225 | 0.0043353 | 0.0073577 | 0.16727 | 0.23993 | 0.4072 | 0.16439 | 0.23579 | 0.40018 | 0.1017 | 0.3189 | 0.1017 | 0.3189 | 0.75 | 0.015748 | 0.015748 | 0.002418 | 0.0021676 | 0.0045856 | 0.023328 | 0.020913 | 0.044241 | 0.0034426 | 0.0034426 | 0.0017976 | 0.042398 | 0.0017976 | 0.042398 | 0.25 | 0.015748 | 0.015748 | 0.002418 | 0.00072255 | 0.0031405 | 0.011664 | 0.0034855 | 0.01515 | 6.0851e-05 | 6.0851e-05 | 4.0354 | 4.0354 | 2.0177 | 2.0177 | 2.0177 | 4.0354 | 4.0354 | 4.0354 | 3.4229 | 0.87377 | 3.9174
3 | 0.1378 | 8.0052 | 0.045932 | 0.3692 | 288.4507 | 2884.5072 | 5292.9313 | -8480.0512 | 529.2931 | 3 | 1.6535 | 96.063 | 0.55118 | 53.1651 | 17.2913 | 9.5697 | 8.6457 | 4.7849 | 1.5 | 0.023622 | 0.015748 | 0.0030225 | 0.0043353 | 0.0073577 | 0.16592 | 0.23798 | 0.4039 | 0.16306 | 0.23388 | 0.39694 | 0.1017 | 0.3189 | 0.1017 | 0.3189 | 0.75 | 0.015748 | 0.015748 | 0.002418 | 0.0021676 | 0.0045856 | 0.023139 | 0.020744 | 0.043883 | 0.0034426 | 0.0034426 | 0.0017976 | 0.042398 | 0.0017976 | 0.042398 | 0.25 | 0.015748 | 0.015748 | 0.002418 | 0.00072255 | 0.0031405 | 0.01157 | 0.0034573 | 0.015027 | 6.0851e-05 | 6.0851e-05 | 4.0026 | 4.0026 | 2.0013 | 2.0013 | 2.0013 | 4.0026 | 4.0026 | 4.0026 | 3.3677 | 0.86675 | 3.8854
4 | 0.18373 | 7.9396 | 0.045932 | 0.36619 | 284.0872 | 2840.8716 | 5160.4408 | -8309.6475 | 516.0441 | 4 | 2.2047 | 95.2756 | 0.55118 | 52.7311 | 17.1496 | 9.4916 | 8.5748 | 4.7458 | 1.5 | 0.023622 | 0.015748 | 0.0030225 | 0.0043353 | 0.0073577 | 0.16456 | 0.23604 | 0.4006 | 0.16172 | 0.23197 | 0.39369 | 0.1017 | 0.3189 | 0.1017 | 0.3189 | 0.75 | 0.015748 | 0.015748 | 0.002418 | 0.0021676 | 0.0045856 | 0.02295 | 0.020574 | 0.043525 | 0.0034426 | 0.0034426 | 0.0017976 | 0.042398 | 0.0017976 | 0.042398 | 0.25 | 0.015748 | 0.015748 | 0.002418 | 0.00072255 | 0.0031405 | 0.011475 | 0.0034291 | 0.014904 | 6.0851e-05 | 6.0851e-05 | 3.9698 | 3.9698 | 1.9849 | 1.9849 | 1.9849 | 3.9698 | 3.9698 | 3.9698 | 3.3129 | 0.85973 | 3.8534
5 | 0.22966 | 7.874 | 0.045932 | 0.36317 | 279.7445 | 2797.4449 | 5029.9546 | -8140.8767 | 502.9955 | 5 | 2.7559 | 94.4882 | 0.55118 | 52.2971 | 17.0079 | 9.4135 | 8.5039 | 4.7067 | 1.5 | 0.023622 | 0.015748 | 0.0030225 | 0.0043353 | 0.0073577 | 0.16321 | 0.2341 | 0.3973 | 0.16039 | 0.23006 | 0.39045 | 0.1017 | 0.3189 | 0.1017 | 0.3189 | 0.75 | 0.015748 | 0.015748 | 0.002418 | 0.0021676 | 0.0045856 | 0.022761 | 0.020405 | 0.043167 | 0.0034426 | 0.0034426 | 0.0017976 | 0.042398 | 0.0017976 | 0.042398 | 0.25 | 0.015748 | 0.015748 | 0.002418 | 0.00072255 | 0.0031405 | 0.011381 | 0.0034008 | 0.014782 | 6.0851e-05 | 6.0851e-05 | 3.937 | 3.937 | 1.9685 | 1.9685 | 1.9685 | 3.937 | 3.937 | 3.937 | 3.2586 | 0.85271 | 3.8215
6 | 0.27559 | 7.8084 | 0.045932 | 0.36016 | 275.4229 | 2754.2289 | 4901.463 | -7973.7459 | 490.1463 | 6 | 3.3071 | 93.7008 | 0.55118 | 51.8631 | 16.8661 | 9.3354 | 8.4331 | 4.6677 | 1.5 | 0.023622 | 0.015748 | 0.0030225 | 0.0043353 | 0.0073577 | 0.16185 | 0.23215 | 0.39401 | 0.15906 | 0.22815 | 0.38721 | 0.1017 | 0.3189 | 0.1017 | 0.3189 | 0.75 | 0.015748 | 0.015748 | 0.002418 | 0.0021676 | 0.0045856 | 0.022573 | 0.020236 | 0.042808 | 0.0034426 | 0.0034426 | 0.0017976 | 0.042398 | 0.0017976 | 0.042398 | 0.25 | 0.015748 | 0.015748 | 0.002418 | 0.00072255 | 0.0031405 | 0.011286 | 0.0033726 | 0.014659 | 6.0851e-05 | 6.0851e-05 | 3.9042 | 3.9042 | 1.9521 | 1.9521 | 1.9521 | 3.9042 | 3.9042 | 3.9042 | 3.2048 | 0.8457 | 3.7895
7 | 0.32152 | 7.7428 | 0.045932 | 0.35715 | 271.1226 | 2711.2256 | 4774.9564 | -7808.2618 | 477.4956 | 7 | 3.8583 | 92.9134 | 0.55118 | 51.4291 | 16.7244 | 9.2572 | 8.3622 | 4.6286 | 1.5 | 0.023622 | 0.015748 | 0.0030225 | 0.0043353 | 0.0073577 | 0.1605 | 0.23021 | 0.39071 | 0.15773 | 0.22624 | 0.38397 | 0.1017 | 0.3189 | 0.1017 | 0.3189 | 0.75 | 0.015748 | 0.015748 | 0.002418 | 0.0021676 | 0.0045856 | 0.022384 | 0.020066 | 0.04245 | 0.0034426 | 0.0034426 | 0.0017976 | 0.042398 | 0.0017976 | 0.042398 | 0.25 | 0.015748 | 0.015748 | 0.002418 | 0.00072255 | 0.0031405 | 0.011192 | 0.0033444 | 0.014536 | 6.0851e-05 | 6.0851e-05 | 3.8714 | 3.8714 | 1.9357 | 1.9357 | 1.9357 | 3.8714 | 3.8714 | 3.8714 | 3.1514 | 0.83868 | 3.7575
8 | 0.36745 | 7.6772 | 0.045932 | 0.35413 | 266.8437 | 2668.437 | 4650.4251 | -7644.4312 | 465.0425 | 8 | 4.4094 | 92.126 | 0.55118 | 50.9951 | 16.5827 | 9.1791 | 8.2913 | 4.5896 | 1.5 | 0.023622 | 0.015748 | 0.0030225 | 0.0043353 | 0.0073577 | 0.15914 | 0.22827 | 0.38741 | 0.1564 | 0.22433 | 0.38073 | 0.1017 | 0.3189 | 0.1017 | 0.3189 | 0.75 | 0.015748 | 0.015748 | 0.002418 | 0.0021676 | 0.0045856 | 0.022195 | 0.019897 | 0.042092 | 0.0034426 | 0.0034426 | 0.0017976 | 0.042398 | 0.0017976 | 0.042398 | 0.25 | 0.015748 | 0.015748 | 0.002418 | 0.00072255 | 0.0031405 | 0.011097 | 0.0033162 | 0.014414 | 6.0851e-05 | 6.0851e-05 | 3.8386 | 3.8386 | 1.9193 | 1.9193 | 1.9193 | 3.8386 | 3.8386 | 3.8386 | 3.0984 | 0.83166 | 3.7256
9 | 0.41339 | 7.6115 | 0.045932 | 0.35112 | 262.5865 | 2625.8649 | 4527.8591 | -7482.2606 | 452.7859 | 9 | 4.9606 | 91.3386 | 0.55118 | 50.5611 | 16.4409 | 9.101 | 8.2205 | 4.5505 | 1.5 | 0.023622 | 0.015748 | 0.0030225 | 0.0043353 | 0.0073577 | 0.15779 | 0.22633 | 0.38412 | 0.15507 | 0.22242 | 0.37749 | 0.1017 | 0.3189 | 0.1017 | 0.3189 | 0.75 | 0.015748 | 0.015748 | 0.002418 | 0.0021676 | 0.0045856 | 0.022006 | 0.019728 | 0.041734 | 0.0034426 | 0.0034426 | 0.0017976 | 0.042398 | 0.0017976 | 0.042398 | 0.25 | 0.015748 | 0.015748 | 0.002418 | 0.00072255 | 0.0031405 | 0.011003 | 0.0032879 | 0.014291 | 6.0851e-05 | 6.0851e-05 | 3.8058 | 3.8058 | 1.9029 | 1.9029 | 1.9029 | 3.8058 | 3.8058 | 3.8058 | 3.0459 | 0.82464 | 3.6936
10 | 0.45932 | 7.5459 | 0.045932 | 0.3481 | 258.3511 | 2583.5113 | 4407.2485 | -7321.7563 | 440.7248 | 10 | 5.5118 | 90.5512 | 0.55118 | 50.1271 | 16.2992 | 9.0229 | 8.1496 | 4.5114 | 1.5 | 0.023622 | 0.015748 | 0.0030225 | 0.0043353 | 0.0073577 | 0.15644 | 0.22438 | 0.38082 | 0.15374 | 0.22051 | 0.37425 | 0.085426 | 0.29228 | 0.085426 | 0.29228 | 0.75 | 0.015748 | 0.015748 | 0.002418 | 0.0021676 | 0.0045856 | 0.021817 | 0.019558 | 0.041375 | 0.0028918 | 0.0028918 | 0.0015101 | 0.03886 | 0.0015101 | 0.03886 | 0.25 | 0.015748 | 0.015748 | 0.002418 | 0.00072255 | 0.0031405 | 0.010909 | 0.0032597 | 0.014168 | 5.1119e-05 | 5.1119e-05 | 3.773 | 3.773 | 1.8865 | 1.8865 | 1.8865 | 3.773 | 3.773 | 3.773 | 2.9917 | 0.8165 | 3.664
11 | 0.50525 | 7.4803 | 0.045932 | 0.34509 | 254.1378 | 2541.3782 | 4288.5832 | -7162.9243 | 428.8583 | 11 | 6.063 | 89.7638 | 0.55118 | 49.6931 | 16.1575 | 8.9448 | 8.0787 | 4.4724 | 1.5 | 0.023622 | 0.015748 | 0.0030225 | 0.0043353 | 0.0073577 | 0.15508 | 0.22244 | 0.37752 | 0.15241 | 0.21861 | 0.37101 | 0.085426 | 0.29228 | 0.085426 | 0.29228 | 0.75 | 0.015748 | 0.015748 | 0.002418 | 0.0021676 | 0.0045856 | 0.021628 | 0.019389 | 0.041017 | 0.0028918 | 0.0028918 | 0.0015101 | 0.03886 | 0.0015101 | 0.03886 | 0.25 | 0.015748 | 0.015748 | 0.002418 | 0.00072255 | 0.0031405 | 0.010814 | 0.0032315 | 0.014046 | 5.1119e-05 | 5.1119e-05 | 3.7402 | 3.7402 | 1.8701 | 1.8701 | 1.8701 | 3.7402 | 3.7402 | 3.7402 | 2.9401 | 0.80948 | 3.632
12 | 0.55118 | 7.4147 | 0.045932 | 0.34208 | 249.9467 | 2499.4674 | 4171.8533 | -7005.7706 | 417.1853 | 12 | 6.6142 | 88.9764 | 0.55118 | 49.2591 | 16.0157 | 8.8666 | 8.0079 | 4.4333 | 1.5 | 0.023622 | 0.015748 | 0.0030225 | 0.0043353 | 0.0073577 | 0.15373 | 0.2205 | 0.37422 | 0.15108 | 0.2167 | 0.36777 | 0.085426 | 0.29228 | 0.085426 | 0.29228 | 0.75 | 0.015748 | 0.015748 | 0.002418 | 0.0021676 | 0.0045856 | 0.021439 | 0.01922 | 0.040659 | 0.0028918 | 0.0028918 | 0.0015101 | 0.03886 | 0.0015101 | 0.03886 | 0.25 | 0.015748 | 0.015748 | 0.002418 | 0.00072255 | 0.0031405 | 0.01072 | 0.0032033 | 0.013923 | 5.1119e-05 | 5.1119e-05 | 3.7073 | 3.7073 | 1.8537 | 1.8537 | 1.8537 | 3.7073 | 3.7073 | 3.7073 | 2.8889 | 0.80246 | 3.6001
13 | 0.59711 | 7.3491 | 0.045932 | 0.33906 | 245.7781 | 2457.7811 | 4057.0483 | -6850.3009 | 405.7048 | 13 | 7.1654 | 88.189 | 0.55118 | 48.8251 | 15.874 | 8.7885 | 7.937 | 4.3943 | 1.5 | 0.023622 | 0.015748 | 0.0030225 | 0.0043353 | 0.0073577 | 0.15237 | 0.21856 | 0.37093 | 0.14974 | 0.21479 | 0.36453 | 0.085426 | 0.29228 | 0.085426 | 0.29228 | 0.75 | 0.015748 | 0.015748 | 0.002418 | 0.0021676 | 0.0045856 | 0.02125 | 0.01905 | 0.040301 | 0.0028918 | 0.0028918 | 0.0015101 | 0.03886 | 0.0015101 | 0.03886 | 0.25 | 0.015748 | 0.015748 | 0.002418 | 0.00072255 | 0.0031405 | 0.010625 | 0.0031751 | 0.0138 | 5.1119e-05 | 5.1119e-05 | 3.6745 | 3.6745 | 1.8373 | 1.8373 | 1.8373 | 3.6745 | 3.6745 | 3.6745 | 2.8382 | 0.79545 | 3.5681
14 | 0.64304 | 7.2835 | 0.045932 | 0.33605 | 241.6321 | 2416.321 | 3944.1581 | -6696.5208 | 394.4158 | 14 | 7.7165 | 87.4016 | 0.55118 | 48.3911 | 15.7323 | 8.7104 | 7.8661 | 4.3552 | 1.5 | 0.023622 | 0.015748 | 0.0030225 | 0.0043353 | 0.0073577 | 0.15102 | 0.21661 | 0.36763 | 0.14841 | 0.21288 | 0.36129 | 0.085426 | 0.29228 | 0.085426 | 0.29228 | 0.75 | 0.015748 | 0.015748 | 0.002418 | 0.0021676 | 0.0045856 | 0.021061 | 0.018881 | 0.039942 | 0.0028918 | 0.0028918 | 0.0015101 | 0.03886 | 0.0015101 | 0.03886 | 0.25 | 0.015748 | 0.015748 | 0.002418 | 0.00072255 | 0.0031405 | 0.010531 | 0.0031468 | 0.013678 | 5.1119e-05 | 5.1119e-05 | 3.6417 | 3.6417 | 1.8209 | 1.8209 | 1.8209 | 3.6417 | 3.6417 | 3.6417 | 2.788 | 0.78843 | 3.5361
15 | 0.68898 | 7.2178 | 0.045932 | 0.33304 | 237.5089 | 2375.0893 | 3833.1722 | -6544.4357 | 383.3172 | 15 | 8.2677 | 86.6142 | 0.55118 | 47.9571 | 15.5906 | 8.6323 | 7.7953 | 4.3161 | 1.5 | 0.023622 | 0.015748 | 0.0030225 | 0.0043353 | 0.0073577 | 0.14966 | 0.21467 | 0.36433 | 0.14708 | 0.21097 | 0.35805 | 0.085426 | 0.29228 | 0.085426 | 0.29228 | 0.75 | 0.015748 | 0.015748 | 0.002418 | 0.0021676 | 0.0045856 | 0.020873 | 0.018712 | 0.039584 | 0.0028918 | 0.0028918 | 0.0015101 | 0.03886 | 0.0015101 | 0.03886 | 0.25 | 0.015748 | 0.015748 | 0.002418 | 0.00072255 | 0.0031405 | 0.010436 | 0.0031186 | 0.013555 | 5.1119e-05 | 5.1119e-05 | 3.6089 | 3.6089 | 1.8045 | 1.8045 | 1.8045 | 3.6089 | 3.6089 | 3.6089 | 2.7382 | 0.78141 | 3.5042
16 | 0.73491 | 7.1522 | 0.045932 | 0.33002 | 233.4088 | 2334.0879 | 3724.0802 | -6394.0507 | 372.408 | 16 | 8.8189 | 85.8268 | 0.55118 | 47.5231 | 15.4488 | 8.5542 | 7.7244 | 4.2771 | 1.5 | 0.023622 | 0.015748 | 0.0030225 | 0.0043353 | 0.0073577 | 0.14831 | 0.21273 | 0.36104 | 0.14575 | 0.20906 | 0.35481 | 0.085426 | 0.29228 | 0.085426 | 0.29228 | 0.75 | 0.015748 | 0.015748 | 0.002418 | 0.0021676 | 0.0045856 | 0.020684 | 0.018542 | 0.039226 | 0.0028918 | 0.0028918 | 0.0015101 | 0.03886 | 0.0015101 | 0.03886 | 0.25 | 0.015748 | 0.015748 | 0.002418 | 0.00072255 | 0.0031405 | 0.010342 | 0.0030904 | 0.013432 | 5.1119e-05 | 5.1119e-05 | 3.5761 | 3.5761 | 1.7881 | 1.7881 | 1.7881 | 3.5761 | 3.5761 | 3.5761 | 2.6888 | 0.77439 | 3.4722
17 | 0.78084 | 7.0866 | 0.045932 | 0.32701 | 229.3319 | 2293.3187 | 3616.8714 | -6245.3709 | 361.6871 | 17 | 9.3701 | 85.0394 | 0.55118 | 47.0891 | 15.3071 | 8.476 | 7.6535 | 4.238 | 1.5 | 0.023622 | 0.015748 | 0.0030225 | 0.0043353 | 0.0073577 | 0.14695 | 0.21078 | 0.35774 | 0.14442 | 0.20715 | 0.35157 | 0.085426 | 0.29228 | 0.085426 | 0.29228 | 0.75 | 0.015748 | 0.015748 | 0.002418 | 0.0021676 | 0.0045856 | 0.020495 | 0.018373 | 0.038868 | 0.0028918 | 0.0028918 | 0.0015101 | 0.03886 | 0.0015101 | 0.03886 | 0.25 | 0.015748 | 0.015748 | 0.002418 | 0.00072255 | 0.0031405 | 0.010247 | 0.0030622 | 0.01331 | 5.1119e-05 | 5.1119e-05 | 3.5433 | 3.5433 | 1.7717 | 1.7717 | 1.7717 | 3.5433 | 3.5433 | 3.5433 | 2.6399 | 0.76737 | 3.4402
18 | 0.82677 | 7.021 | 0.045932 | 0.32399 | 225.2784 | 2252.7839 | 3511.5353 | -6098.401 | 351.1535 | 18 | 9.9213 | 84.252 | 0.55118 | 46.6551 | 15.1654 | 8.3979 | 7.5827 | 4.199 | 1.5 | 0.023622 | 0.015748 | 0.0030225 | 0.0043353 | 0.0073577 | 0.1456 | 0.20884 | 0.35444 | 0.14309 | 0.20524 | 0.34833 | 0.085426 | 0.29228 | 0.085426 | 0.29228 | 0.75 | 0.015748 | 0.015748 | 0.002418 | 0.0021676 | 0.0045856 | 0.020306 | 0.018204 | 0.03851 | 0.0028918 | 0.0028918 | 0.0015101 | 0.03886 | 0.0015101 | 0.03886 | 0.25 | 0.015748 | 0.015748 | 0.002418 | 0.00072255 | 0.0031405 | 0.010153 | 0.0030339 | 0.013187 | 5.1119e-05 | 5.1119e-05 | 3.5105 | 3.5105 | 1.7552 | 1.7552 | 1.7552 | 3.5105 | 3.5105 | 3.5105 | 2.5915 | 0.76035 | 3.4082
19 | 0.8727 | 6.9554 | 0.045932 | 0.32098 | 221.2485 | 2212.4853 | 3408.061 | -5953.1458 | 340.8061 | 19 | 10.4724 | 83.4646 | 0.55118 | 46.2211 | 15.0236 | 8.3198 | 7.5118 | 4.1599 | 1.5 | 0.023622 | 0.015748 | 0.0030225 | 0.0043353 | 0.0073577 | 0.14425 | 0.2069 | 0.35114 | 0.14176 | 0.20333 | 0.34509 | 0.085426 | 0.29228 | 0.085426 | 0.29228 | 0.75 | 0.015748 | 0.015748 | 0.002418 | 0.0021676 | 0.0045856 | 0.020117 | 0.018034 | 0.038151 | 0.0028918 | 0.0028918 | 0.0015101 | 0.03886 | 0.0015101 | 0.03886 | 0.25 | 0.015748 | 0.015748 | 0.002418 | 0.00072255 | 0.0031405 | 0.010059 | 0.0030057 | 0.013064 | 5.1119e-05 | 5.1119e-05 | 3.4777 | 3.4777 | 1.7388 | 1.7388 | 1.7388 | 3.4777 | 3.4777 | 3.4777 | 2.5435 | 0.75334 | 3.3763
20 | 0.91864 | 6.8898 | 0.045932 | 0.31797 | 217.2425 | 2172.4251 | 3306.4376 | -5809.6098 | 330.6438 | 20 | 11.0236 | 82.6772 | 0.55118 | 45.7871 | 14.8819 | 8.2417 | 7.4409 | 4.1208 | 1.5 | 0.023622 | 0.015748 | 0.0030225 | 0.0043353 | 0.0073577 | 0.14289 | 0.20496 | 0.34785 | 0.14043 | 0.20142 | 0.34185 | 0.070183 | 0.26492 | 0.070183 | 0.26492 | 0.75 | 0.015748 | 0.015748 | 0.002418 | 0.0021676 | 0.0045856 | 0.019928 | 0.017865 | 0.037793 | 0.0023758 | 0.0023758 | 0.0012408 | 0.035225 | 0.0012408 | 0.035225 | 0.25 | 0.015748 | 0.015748 | 0.002418 | 0.00072255 | 0.0031405 | 0.0099641 | 0.0029775 | 0.012942 | 4.2003e-05 | 4.2003e-05 | 3.4449 | 3.4449 | 1.7224 | 1.7224 | 1.7224 | 3.4449 | 3.4449 | 3.4449 | 2.4941 | 0.74527 | 3.3466
21 | 0.96457 | 6.8241 | 0.045932 | 0.31495 | 213.2605 | 2132.6052 | 3206.6543 | -5667.7972 | 320.6654 | 21 | 11.5748 | 81.8898 | 0.55118 | 45.3531 | 14.7402 | 8.1636 | 7.3701 | 4.0818 | 1.5 | 0.023622 | 0.015748 | 0.0030225 | 0.0043353 | 0.0073577 | 0.14154 | 0.20301 | 0.34455 | 0.1391 | 0.19951 | 0.33861 | 0.070183 | 0.26492 | 0.070183 | 0.26492 | 0.75 | 0.015748 | 0.015748 | 0.002418 | 0.0021676 | 0.0045856 | 0.019739 | 0.017696 | 0.037435 | 0.0023758 | 0.0023758 | 0.0012408 | 0.035225 | 0.0012408 | 0.035225 | 0.25 | 0.015748 | 0.015748 | 0.002418 | 0.00072255 | 0.0031405 | 0.0098696 | 0.0029493 | 0.012819 | 4.2003e-05 | 4.2003e-05 | 3.4121 | 3.4121 | 1.706 | 1.706 | 1.706 | 3.4121 | 3.4121 | 3.4121 | 2.447 | 0.73825 | 3.3146
22 | 1.0105 | 6.7585 | 0.045932 | 0.31194 | 209.3028 | 2093.0277 | 3108.7 | -5527.7122 | 310.87 | 22 | 12.126 | 81.1024 | 0.55118 | 44.9191 | 14.5984 | 8.0854 | 7.2992 | 4.0427 | 1.5 | 0.023622 | 0.015748 | 0.0030225 | 0.0043353 | 0.0073577 | 0.14018 | 0.20107 | 0.34125 | 0.13777 | 0.1976 | 0.33537 | 0.070183 | 0.26492 | 0.070183 | 0.26492 | 0.75 | 0.015748 | 0.015748 | 0.002418 | 0.0021676 | 0.0045856 | 0.01955 | 0.017526 | 0.037077 | 0.0023758 | 0.0023758 | 0.0012408 | 0.035225 | 0.0012408 | 0.035225 | 0.25 | 0.015748 | 0.015748 | 0.002418 | 0.00072255 | 0.0031405 | 0.0097752 | 0.002921 | 0.012696 | 4.2003e-05 | 4.2003e-05 | 3.3793 | 3.3793 | 1.6896 | 1.6896 | 1.6896 | 3.3793 | 3.3793 | 3.3793 | 2.4004 | 0.73123 | 3.2826
23 | 1.0564 | 6.6929 | 0.045932 | 0.30892 | 205.3695 | 2053.6947 | 3012.5635 | -5389.3588 | 301.2564 | 23 | 12.6772 | 80.315 | 0.55118 | 44.4851 | 14.4567 | 8.0073 | 7.2283 | 4.0037 | 1.5 | 0.023622 | 0.015748 | 0.0030225 | 0.0043353 | 0.0073577 | 0.13883 | 0.19913 | 0.33796 | 0.13643 | 0.19569 | 0.33213 | 0.070183 | 0.26492 | 0.070183 | 0.26492 | 0.75 | 0.015748 | 0.015748 | 0.002418 | 0.0021676 | 0.0045856 | 0.019361 | 0.017357 | 0.036718 | 0.0023758 | 0.0023758 | 0.0012408 | 0.035225 | 0.0012408 | 0.035225 | 0.25 | 0.015748 | 0.015748 | 0.002418 | 0.00072255 | 0.0031405 | 0.0096807 | 0.0028928 | 0.012574 | 4.2003e-05 | 4.2003e-05 | 3.3465 | 3.3465 | 1.6732 | 1.6732 | 1.6732 | 3.3465 | 3.3465 | 3.3465 | 2.3542 | 0.72421 | 3.2506
24 | 1.1024 | 6.6273 | 0.045932 | 0.30591 | 201.4608 | 2014.6083 | 2918.2337 | -5252.7407 | 291.8234 | 24 | 13.2283 | 79.5276 | 0.55118 | 44.0511 | 14.315 | 7.9292 | 7.1575 | 3.9646 | 1.5 | 0.023622 | 0.015748 | 0.0030225 | 0.0043353 | 0.0073577 | 0.13747 | 0.19719 | 0.33466 | 0.1351 | 0.19379 | 0.32889 | 0.070183 | 0.26492 | 0.070183 | 0.26492 | 0.75 | 0.015748 | 0.015748 | 0.002418 | 0.0021676 | 0.0045856 | 0.019173 | 0.017188 | 0.03636 | 0.0023758 | 0.0023758 | 0.0012408 | 0.035225 | 0.0012408 | 0.035225 | 0.25 | 0.015748 | 0.015748 | 0.002418 | 0.00072255 | 0.0031405 | 0.0095863 | 0.0028646 | 0.012451 | 4.2003e-05 | 4.2003e-05 | 3.3136 | 3.3136 | 1.6568 | 1.6568 | 1.6568 | 3.3136 | 3.3136 | 3.3136 | 2.3084 | 0.71719 | 3.2187
25 | 1.1483 | 6.5617 | 0.045932 | 0.3029 | 197.577 | 1975.7704 | 2825.6992 | -5117.8616 | 282.5699 | 25 | 13.7795 | 78.7402 | 0.55118 | 43.6171 | 14.1732 | 7.8511 | 7.0866 | 3.9255 | 1 | 0.023622 | 0.015748 | 0.0030225 | 0.0028902 | 0.0059126 | 0.13612 | 0.13016 | 0.26628 | 0.13377 | 0.12792 | 0.26169 | 0.070183 | 0.26492 | 0.070183 | 0.26492 | 0.5 | 0.015748 | 0.015748 | 0.002418 | 0.0014451 | 0.0038631 | 0.018984 | 0.011346 | 0.030329 | 0.0023758 | 0.0023758 | 0.0012408 | 0.035225 | 0.0012408 | 0.035225 | 0.25 | 0.015748 | 0.015748 | 0.002418 | 0.00072255 | 0.0031405 | 0.0094918 | 0.0028364 | 0.012328 | 4.2003e-05 | 4.2003e-05 | 3.2808 | 3.2808 | 1.6404 | 1.6404 | 1.6404 | 3.2808 | 3.2808 | 3.2808 | 1.8305 | 0.57546 | 3.1808
26 | 1.1942 | 6.4961 | 0.045932 | 0.29988 | 193.7183 | 1937.1834 | 2734.9486 | -4984.725 | 273.4949 | 26 | 14.3307 | 77.9528 | 0.55118 | 43.1831 | 14.0315 | 7.773 | 7.0157 | 3.8865 | 1 | 0.023622 | 0.015748 | 0.0030225 | 0.0028902 | 0.0059126 | 0.13476 | 0.12887 | 0.26363 | 0.13244 | 0.12664 | 0.25909 | 0.070183 | 0.26492 | 0.070183 | 0.26492 | 0.5 | 0.015748 | 0.015748 | 0.002418 | 0.0014451 | 0.0038631 | 0.018795 | 0.011233 | 0.030027 | 0.0023758 | 0.0023758 | 0.0012408 | 0.035225 | 0.0012408 | 0.035225 | 0.25 | 0.015748 | 0.015748 | 0.002418 | 0.00072255 | 0.0031405 | 0.0093974 | 0.0028082 | 0.012206 | 4.2003e-05 | 4.2003e-05 | 3.248 | 3.248 | 1.624 | 1.624 | 1.624 | 3.248 | 3.248 | 3.248 | 1.7942 | 0.56979 | 3.1489
27 | 1.2402 | 6.4304 | 0.045932 | 0.29687 | 189.8849 | 1898.8491 | 2645.9704 | -4853.3341 | 264.597 | 27 | 14.8819 | 77.1654 | 0.55118 | 42.7491 | 13.8898 | 7.6948 | 6.9449 | 3.8474 | 1 | 0.023622 | 0.015748 | 0.0030225 | 0.0028902 | 0.0059126 | 0.13341 | 0.12757 | 0.26098 | 0.13111 | 0.12537 | 0.25648 | 0.070183 | 0.26492 | 0.070183 | 0.26492 | 0.5 | 0.015748 | 0.015748 | 0.002418 | 0.0014451 | 0.0038631 | 0.018606 | 0.01112 | 0.029726 | 0.0023758 | 0.0023758 | 0.0012408 | 0.035225 | 0.0012408 | 0.035225 | 0.25 | 0.015748 | 0.015748 | 0.002418 | 0.00072255 | 0.0031405 | 0.0093029 | 0.0027799 | 0.012083 | 4.2003e-05 | 4.2003e-05 | 3.2152 | 3.2152 | 1.6076 | 1.6076 | 1.6076 | 3.2152 | 3.2152 | 3.2152 | 1.7583 | 0.56411 | 3.117
28 | 1.2861 | 6.3648 | 0.045932 | 0.29385 | 186.077 | 1860.7699 | 2558.7529 | -4723.6921 | 255.8753 | 28 | 15.4331 | 76.378 | 0.55118 | 42.3151 | 13.748 | 7.6167 | 6.874 | 3.8084 | 1 | 0.023622 | 0.015748 | 0.0030225 | 0.0028902 | 0.0059126 | 0.13206 | 0.12628 | 0.25833 | 0.12978 | 0.1241 | 0.25388 | 0.070183 | 0.26492 | 0.070183 | 0.26492 | 0.5 | 0.015748 | 0.015748 | 0.002418 | 0.0014451 | 0.0038631 | 0.018417 | 0.011007 | 0.029424 | 0.0023758 | 0.0023758 | 0.0012408 | 0.035225 | 0.0012408 | 0.035225 | 0.25 | 0.015748 | 0.015748 | 0.002418 | 0.00072255 | 0.0031405 | 0.0092085 | 0.0027517 | 0.01196 | 4.2003e-05 | 4.2003e-05 | 3.1824 | 3.1824 | 1.5912 | 1.5912 | 1.5912 | 3.1824 | 3.1824 | 3.1824 | 1.7228 | 0.55843 | 3.085
29 | 1.332 | 6.2992 | 0.045932 | 0.29084 | 182.2948 | 1822.9479 | 2473.2845 | -4595.8019 | 247.3284 | 29 | 15.9843 | 75.5906 | 0.55118 | 41.8811 | 13.6063 | 7.5386 | 6.8031 | 3.7693 | 1 | 0.023622 | 0.015748 | 0.0030225 | 0.0028902 | 0.0059126 | 0.1307 | 0.12498 | 0.25568 | 0.12845 | 0.12283 | 0.25127 | 0.070183 | 0.26492 | 0.070183 | 0.26492 | 0.5 | 0.015748 | 0.015748 | 0.002418 | 0.0014451 | 0.0038631 | 0.018228 | 0.010894 | 0.029122 | 0.0023758 | 0.0023758 | 0.0012408 | 0.035225 | 0.0012408 | 0.035225 | 0.25 | 0.015748 | 0.015748 | 0.002418 | 0.00072255 | 0.0031405 | 0.009114 | 0.0027235 | 0.011838 | 4.2003e-05 | 4.2003e-05 | 3.1496 | 3.1496 | 1.5748 | 1.5748 | 1.5748 | 3.1496 | 3.1496 | 3.1496 | 1.6876 | 0.55275 | 3.0531
30 | 1.378 | 6.2336 | 0.045932 | 0.28783 | 178.5385 | 1785.3853 | 2389.5532 | -4469.6663 | 238.9553 | 30 | 16.5354 | 74.8032 | 0.55118 | 41.4471 | 13.4646 | 7.4605 | 6.7323 | 3.7302 | 1 | 0.023622 | 0.015748 | 0.0030225 | 0.0028902 | 0.0059126 | 0.12935 | 0.12369 | 0.25303 | 0.12712 | 0.12155 | 0.24867 | 0.056048 | 0.23674 | 0.056048 | 0.23674 | 0.5 | 0.015748 | 0.015748 | 0.002418 | 0.0014451 | 0.0038631 | 0.018039 | 0.010781 | 0.02882 | 0.0018973 | 0.0018973 | 0.00099112 | 0.031482 | 0.00099112 | 0.031482 | 0.25 | 0.015748 | 0.015748 | 0.002418 | 0.00072255 | 0.0031405 | 0.0090196 | 0.0026953 | 0.011715 | 3.3551e-05 | 3.3551e-05 | 3.1168 | 3.1168 | 1.5584 | 1.5584 | 1.5584 | 3.1168 | 3.1168 | 3.1168 | 1.6513 | 0.5461 | 3.0237
31 | 1.4239 | 6.168 | 0.045932 | 0.28481 | 174.8084 | 1748.0842 | 2307.5474 | -4345.2879 | 230.7547 | 31 | 17.0866 | 74.0158 | 0.55118 | 41.0131 | 13.3228 | 7.3824 | 6.6614 | 3.6912 | 1 | 0.023622 | 0.015748 | 0.0030225 | 0.0028902 | 0.0059126 | 0.12799 | 0.12239 | 0.25038 | 0.12579 | 0.12028 | 0.24607 | 0.056048 | 0.23674 | 0.056048 | 0.23674 | 0.5 | 0.015748 | 0.015748 | 0.002418 | 0.0014451 | 0.0038631 | 0.01785 | 0.010668 | 0.028518 | 0.0018973 | 0.0018973 | 0.00099112 | 0.031482 | 0.00099112 | 0.031482 | 0.25 | 0.015748 | 0.015748 | 0.002418 | 0.00072255 | 0.0031405 | 0.0089252 | 0.002667 | 0.011592 | 3.3551e-05 | 3.3551e-05 | 3.084 | 3.084 | 1.542 | 1.542 | 1.542 | 3.084 | 3.084 | 3.084 | 1.6168 | 0.54042 | 2.9918
32 | 1.4698 | 6.1024 | 0.045932 | 0.2818 | 171.1047 | 1711.0468 | 2227.2548 | -4222.6693 | 222.7255 | 32 | 17.6378 | 73.2283 | 0.55118 | 40.5791 | 13.1811 | 7.3042 | 6.5906 | 3.6521 | 1 | 0.023622 | 0.015748 | 0.0030225 | 0.0028902 | 0.0059126 | 0.12664 | 0.1211 | 0.24773 | 0.12445 | 0.11901 | 0.24346 | 0.056048 | 0.23674 | 0.056048 | 0.23674 | 0.5 | 0.015748 | 0.015748 | 0.002418 | 0.0014451 | 0.0038631 | 0.017661 | 0.010555 | 0.028217 | 0.0018973 | 0.0018973 | 0.00099112 | 0.031482 | 0.00099112 | 0.031482 | 0.25 | 0.015748 | 0.015748 | 0.002418 | 0.00072255 | 0.0031405 | 0.0088307 | 0.0026388 | 0.01147 | 3.3551e-05 | 3.3551e-05 | 3.0512 | 3.0512 | 1.5256 | 1.5256 | 1.5256 | 3.0512 | 3.0512 | 3.0512 | 1.5828 | 0.53474 | 2.9599
33 | 1.5157 | 6.0367 | 0.045932 | 0.27879 | 167.4276 | 1674.2755 | 2148.6634 | -4101.8127 | 214.8663 | 33 | 18.189 | 72.4409 | 0.55118 | 40.1451 | 13.0394 | 7.2261 | 6.5197 | 3.6131 | 1 | 0.023622 | 0.015748 | 0.0030225 | 0.0028902 | 0.0059126 | 0.12528 | 0.1198 | 0.24508 | 0.12312 | 0.11774 | 0.24086 | 0.056048 | 0.23674 | 0.056048 | 0.23674 | 0.5 | 0.015748 | 0.015748 | 0.002418 | 0.0014451 | 0.0038631 | 0.017473 | 0.010442 | 0.027915 | 0.0018973 | 0.0018973 | 0.00099112 | 0.031482 | 0.00099112 | 0.031482 | 0.25 | 0.015748 | 0.015748 | 0.002418 | 0.00072255 | 0.0031405 | 0.0087363 | 0.0026106 | 0.011347 | 3.3551e-05 | 3.3551e-05 | 3.0184 | 3.0184 | 1.5092 | 1.5092 | 1.5092 | 3.0184 | 3.0184 | 3.0184 | 1.5491 | 0.52907 | 2.9279
34 | 1.5617 | 5.9711 | 0.045932 | 0.27577 | 163.7773 | 1637.7726 | 2071.761 | -3982.7202 | 207.1761 | 34 | 18.7402 | 71.6535 | 0.55118 | 39.7111 | 12.8976 | 7.148 | 6.4488 | 3.574 | 1 | 0.023622 | 0.015748 | 0.0030225 | 0.0028902 | 0.0059126 | 0.12393 | 0.11851 | 0.24243 | 0.12179 | 0.11646 | 0.23825 | 0.056048 | 0.23674 | 0.056048 | 0.23674 | 0.5 | 0.015748 | 0.015748 | 0.002418 | 0.0014451 | 0.0038631 | 0.017284 | 0.01033 | 0.027613 | 0.0018973 | 0.0018973 | 0.00099112 | 0.031482 | 0.00099112 | 0.031482 | 0.25 | 0.015748 | 0.015748 | 0.002418 | 0.00072255 | 0.0031405 | 0.0086418 | 0.0025824 | 0.011224 | 3.3551e-05 | 3.3551e-05 | 2.9856 | 2.9856 | 1.4928 | 1.4928 | 1.4928 | 2.9856 | 2.9856 | 2.9856 | 1.5157 | 0.52339 | 2.896
35 | 1.6076 | 5.9055 | 0.045932 | 0.27276 | 160.154 | 1601.5402 | 1996.5352 | -3865.3939 | 199.6535 | 35 | 19.2913 | 70.8661 | 0.55118 | 39.2771 | 12.7559 | 7.0699 | 6.378 | 3.5349 | 1 | 0.023622 | 0.015748 | 0.0030225 | 0.0028902 | 0.0059126 | 0.12257 | 0.11721 | 0.23979 | 0.12046 | 0.11519 | 0.23565 | 0.056048 | 0.23674 | 0.056048 | 0.23674 | 0.5 | 0.015748 | 0.015748 | 0.002418 | 0.0014451 | 0.0038631 | 0.017095 | 0.010217 | 0.027311 | 0.0018973 | 0.0018973 | 0.00099112 | 0.031482 | 0.00099112 | 0.031482 | 0.25 | 0.015748 | 0.015748 | 0.002418 | 0.00072255 | 0.0031405 | 0.0085474 | 0.0025542 | 0.011102 | 3.3551e-05 | 3.3551e-05 | 2.9528 | 2.9528 | 1.4764 | 1.4764 | 1.4764 | 2.9528 | 2.9528 | 2.9528 | 1.4828 | 0.51771 | 2.864
36 | 1.6535 | 5.8399 | 0.045932 | 0.26974 | 156.5581 | 1565.5807 | 1922.9736 | -3749.8355 | 192.2974 | 36 | 19.8425 | 70.0787 | 0.55118 | 38.8431 | 12.6142 | 6.9918 | 6.3071 | 3.4959 | 1 | 0.023622 | 0.015748 | 0.0030225 | 0.0028902 | 0.0059126 | 0.12122 | 0.11592 | 0.23714 | 0.11913 | 0.11392 | 0.23305 | 0.056048 | 0.23674 | 0.056048 | 0.23674 | 0.5 | 0.015748 | 0.015748 | 0.002418 | 0.0014451 | 0.0038631 | 0.016906 | 0.010104 | 0.02701 | 0.0018973 | 0.0018973 | 0.00099112 | 0.031482 | 0.00099112 | 0.031482 | 0.25 | 0.015748 | 0.015748 | 0.002418 | 0.00072255 | 0.0031405 | 0.0084529 | 0.0025259 | 0.010979 | 3.3551e-05 | 3.3551e-05 | 2.9199 | 2.9199 | 1.46 | 1.46 | 1.46 | 2.9199 | 2.9199 | 2.9199 | 1.4501 | 0.51203 | 2.8321
37 | 1.6995 | 5.7743 | 0.045932 | 0.26673 | 152.9896 | 1529.8965 | 1851.0637 | -3636.0466 | 185.1064 | 37 | 20.3937 | 69.2913 | 0.55118 | 38.4091 | 12.4724 | 6.9136 | 6.2362 | 3.4568 | 1 | 0.023622 | 0.015748 | 0.0030225 | 0.0028902 | 0.0059126 | 0.11987 | 0.11462 | 0.23449 | 0.1178 | 0.11264 | 0.23044 | 0.056048 | 0.23674 | 0.056048 | 0.23674 | 0.5 | 0.015748 | 0.015748 | 0.002418 | 0.0014451 | 0.0038631 | 0.016717 | 0.0099908 | 0.026708 | 0.0018973 | 0.0018973 | 0.00099112 | 0.031482 | 0.00099112 | 0.031482 | 0.25 | 0.015748 | 0.015748 | 0.002418 | 0.00072255 | 0.0031405 | 0.0083585 | 0.0024977 | 0.010856 | 3.3551e-05 | 3.3551e-05 | 2.8871 | 2.8871 | 1.4436 | 1.4436 | 1.4436 | 2.8871 | 2.8871 | 2.8871 | 1.4179 | 0.50636 | 2.8002
38 | 1.7454 | 5.7087 | 0.045932 | 0.26372 | 149.449 | 1494.4899 | 1780.7929 | -3524.0289 | 178.0793 | 38 | 20.9449 | 68.5039 | 0.55118 | 37.9751 | 12.3307 | 6.8355 | 6.1654 | 3.4178 | 1 | 0.023622 | 0.015748 | 0.0030225 | 0.0028902 | 0.0059126 | 0.11851 | 0.11333 | 0.23184 | 0.11647 | 0.11137 | 0.22784 | 0.056048 | 0.23674 | 0.056048 | 0.23674 | 0.5 | 0.015748 | 0.015748 | 0.002418 | 0.0014451 | 0.0038631 | 0.016528 | 0.0098779 | 0.026406 | 0.0018973 | 0.0018973 | 0.00099112 | 0.031482 | 0.00099112 | 0.031482 | 0.25 | 0.015748 | 0.015748 | 0.002418 | 0.00072255 | 0.0031405 | 0.008264 | 0.0024695 | 0.010734 | 3.3551e-05 | 3.3551e-05 | 2.8543 | 2.8543 | 1.4272 | 1.4272 | 1.4272 | 2.8543 | 2.8543 | 2.8543 | 1.386 | 0.50068 | 2.7682
39 | 1.7913 | 5.643 | 0.045932 | 0.2607 | 145.9363 | 1459.3634 | 1712.1484 | -3413.7835 | 171.2148 | 39 | 21.4961 | 67.7165 | 0.55118 | 37.5411 | 12.189 | 6.7574 | 6.0945 | 3.3787 | 1 | 0.023622 | 0.015748 | 0.0030225 | 0.0028902 | 0.0059126 | 0.11716 | 0.11203 | 0.22919 | 0.11514 | 0.1101 | 0.22524 | 0.056048 | 0.23674 | 0.056048 | 0.23674 | 0.5 | 0.015748 | 0.015748 | 0.002418 | 0.0014451 | 0.0038631 | 0.016339 | 0.0097651 | 0.026104 | 0.0018973 | 0.0018973 | 0.00099112 | 0.031482 | 0.00099112 | 0.031482 | 0.25 | 0.015748 | 0.015748 | 0.002418 | 0.00072255 | 0.0031405 | 0.0081696 | 0.0024413 | 0.010611 | 3.3551e-05 | 3.3551e-05 | 2.8215 | 2.8215 | 1.4108 | 1.4108 | 1.4108 | 2.8215 | 2.8215 | 2.8215 | 1.3545 | 0.495 | 2.7363
40 | 1.8373 | 5.5774 | 0.045932 | 0.25769 | 142.4519 | 1424.5194 | 1645.1172 | -3305.3117 | 164.5117 | 40 | 22.0472 | 66.9291 | 0.55118 | 37.1071 | 12.0472 | 6.6793 | 6.0236 | 3.3396 | 1 | 0.023622 | 0.015748 | 0.0030225 | 0.0028902 | 0.0059126 | 0.1158 | 0.11073 | 0.22654 | 0.11381 | 0.10883 | 0.22263 | 0.043111 | 0.20763 | 0.043111 | 0.20763 | 0.5 | 0.015748 | 0.015748 | 0.002418 | 0.0014451 | 0.0038631 | 0.01615 | 0.0096522 | 0.025802 | 0.0014594 | 0.0014594 | 0.00076263 | 0.027616 | 0.00076263 | 0.027616 | 0.25 | 0.015748 | 0.015748 | 0.002418 | 0.00072255 | 0.0031405 | 0.0080751 | 0.002413 | 0.010488 | 2.5816e-05 | 2.5816e-05 | 2.7887 | 2.7887 | 1.3944 | 1.3944 | 1.3944 | 2.7887 | 2.7887 | 2.7887 | 1.322 | 0.48843 | 2.7067
41 | 1.8832 | 5.5118 | 0.045932 | 0.25467 | 138.996 | 1389.9604 | 1579.6865 | -3198.6145 | 157.9687 | 41 | 22.5984 | 66.1417 | 0.55118 | 36.6731 | 11.9055 | 6.6012 | 5.9528 | 3.3006 | 1 | 0.023622 | 0.015748 | 0.0030225 | 0.0028902 | 0.0059126 | 0.11445 | 0.10944 | 0.22389 | 0.11248 | 0.10755 | 0.22003 | 0.043111 | 0.20763 | 0.043111 | 0.20763 | 0.5 | 0.015748 | 0.015748 | 0.002418 | 0.0014451 | 0.0038631 | 0.015961 | 0.0095393 | 0.025501 | 0.0014594 | 0.0014594 | 0.00076263 | 0.027616 | 0.00076263 | 0.027616 | 0.25 | 0.015748 | 0.015748 | 0.002418 | 0.00072255 | 0.0031405 | 0.0079807 | 0.0023848 | 0.010366 | 2.5816e-05 | 2.5816e-05 | 2.7559 | 2.7559 | 1.378 | 1.378 | 1.378 | 2.7559 | 2.7559 | 2.7559 | 1.2913 | 0.48275 | 2.6748
42 | 1.9291 | 5.4462 | 0.045932 | 0.25166 | 135.5689 | 1355.6889 | 1515.8432 | -3093.6926 | 151.5843 | 42 | 23.1496 | 65.3543 | 0.55118 | 36.2391 | 11.7638 | 6.523 | 5.8819 | 3.2615 | 1 | 0.023622 | 0.015748 | 0.0030225 | 0.0028902 | 0.0059126 | 0.11309 | 0.10814 | 0.22124 | 0.11114 | 0.10628 | 0.21742 | 0.043111 | 0.20763 | 0.043111 | 0.20763 | 0.5 | 0.015748 | 0.015748 | 0.002418 | 0.0014451 | 0.0038631 | 0.015772 | 0.0094264 | 0.025199 | 0.0014594 | 0.0014594 | 0.00076263 | 0.027616 | 0.00076263 | 0.027616 | 0.25 | 0.015748 | 0.015748 | 0.002418 | 0.00072255 | 0.0031405 | 0.0078862 | 0.0023566 | 0.010243 | 2.5816e-05 | 2.5816e-05 | 2.7231 | 2.7231 | 1.3615 | 1.3615 | 1.3615 | 2.7231 | 2.7231 | 2.7231 | 1.2608 | 0.47707 | 2.6429
43 | 1.9751 | 5.3806 | 0.045932 | 0.24865 | 132.1707 | 1321.7075 | 1453.574 | -2990.5469 | 145.3574 | 43 | 23.7008 | 64.5669 | 0.55118 | 35.8051 | 11.622 | 6.4449 | 5.811 | 3.2225 | 1 | 0.023622 | 0.015748 | 0.0030225 | 0.0028902 | 0.0059126 | 0.11174 | 0.10685 | 0.21859 | 0.10981 | 0.10501 | 0.21482 | 0.043111 | 0.20763 | 0.043111 | 0.20763 | 0.5 | 0.015748 | 0.015748 | 0.002418 | 0.0014451 | 0.0038631 | 0.015584 | 0.0093135 | 0.024897 | 0.0014594 | 0.0014594 | 0.00076263 | 0.027616 | 0.00076263 | 0.027616 | 0.25 | 0.015748 | 0.015748 | 0.002418 | 0.00072255 | 0.0031405 | 0.0077918 | 0.0023284 | 0.01012 | 2.5816e-05 | 2.5816e-05 | 2.6903 | 2.6903 | 1.3451 | 1.3451 | 1.3451 | 2.6903 | 2.6903 | 2.6903 | 1.2308 | 0.4714 | 2.6109
44 | 2.021 | 5.315 | 0.045932 | 0.24563 | 128.8019 | 1288.0187 | 1392.8657 | -2889.1778 | 139.2866 | 44 | 24.252 | 63.7795 | 0.55118 | 35.3711 | 11.4803 | 6.3668 | 5.7402 | 3.1834 | 1 | 0.023622 | 0.015748 | 0.0030225 | 0.0028902 | 0.0059126 | 0.11039 | 0.10555 | 0.21594 | 0.10848 | 0.10373 | 0.21222 | 0.043111 | 0.20763 | 0.043111 | 0.20763 | 0.5 | 0.015748 | 0.015748 | 0.002418 | 0.0014451 | 0.0038631 | 0.015395 | 0.0092006 | 0.024595 | 0.0014594 | 0.0014594 | 0.00076263 | 0.027616 | 0.00076263 | 0.027616 | 0.25 | 0.015748 | 0.015748 | 0.002418 | 0.00072255 | 0.0031405 | 0.0076974 | 0.0023002 | 0.0099975 | 2.5816e-05 | 2.5816e-05 | 2.6575 | 2.6575 | 1.3287 | 1.3287 | 1.3287 | 2.6575 | 2.6575 | 2.6575 | 1.2011 | 0.46572 | 2.579
45 | 2.0669 | 5.2493 | 0.045932 | 0.24262 | 125.4625 | 1254.6251 | 1333.7047 | -2789.5856 | 133.3705 | 45 | 24.8032 | 62.9921 | 0.55118 | 34.9371 | 11.3386 | 6.2887 | 5.6693 | 3.1443 | 1 | 0.023622 | 0.015748 | 0.0030225 | 0.0028902 | 0.0059126 | 0.10903 | 0.10426 | 0.21329 | 0.10715 | 0.10246 | 0.20961 | 0.043111 | 0.20763 | 0.043111 | 0.20763 | 0.5 | 0.015748 | 0.015748 | 0.002418 | 0.0014451 | 0.0038631 | 0.015206 | 0.0090877 | 0.024294 | 0.0014594 | 0.0014594 | 0.00076263 | 0.027616 | 0.00076263 | 0.027616 | 0.25 | 0.015748 | 0.015748 | 0.002418 | 0.00072255 | 0.0031405 | 0.0076029 | 0.0022719 | 0.0098748 | 2.5816e-05 | 2.5816e-05 | 2.6247 | 2.6247 | 1.3123 | 1.3123 | 1.3123 | 2.6247 | 2.6247 | 2.6247 | 1.1717 | 0.46004 | 2.547
46 | 2.1129 | 5.1837 | 0.045932 | 0.2396 | 122.153 | 1221.5295 | 1276.0776 | -2691.7706 | 127.6078 | 46 | 25.3543 | 62.2047 | 0.55118 | 34.5031 | 11.1969 | 6.2106 | 5.5984 | 3.1053 | 1 | 0.023622 | 0.015748 | 0.0030225 | 0.0028902 | 0.0059126 | 0.10768 | 0.10296 | 0.21064 | 0.10582 | 0.10119 | 0.20701 | 0.043111 | 0.20763 | 0.043111 | 0.20763 | 0.5 | 0.015748 | 0.015748 | 0.002418 | 0.0014451 | 0.0038631 | 0.015017 | 0.0089748 | 0.023992 | 0.0014594 | 0.0014594 | 0.00076263 | 0.027616 | 0.00076263 | 0.027616 | 0.25 | 0.015748 | 0.015748 | 0.002418 | 0.00072255 | 0.0031405 | 0.0075085 | 0.0022437 | 0.0097522 | 2.5816e-05 | 2.5816e-05 | 2.5919 | 2.5919 | 1.2959 | 1.2959 | 1.2959 | 2.5919 | 2.5919 | 2.5919 | 1.1428 | 0.45436 | 2.5151
47 | 2.1588 | 5.1181 | 0.045932 | 0.23659 | 118.8735 | 1188.7346 | 1219.9706 | -2595.7329 | 121.9971 | 47 | 25.9055 | 61.4173 | 0.55118 | 34.0691 | 11.0551 | 6.1324 | 5.5276 | 3.0662 | 1 | 0.023622 | 0.015748 | 0.0030225 | 0.0028902 | 0.0059126 | 0.10632 | 0.10167 | 0.20799 | 0.10449 | 0.099916 | 0.2044 | 0.043111 | 0.20763 | 0.043111 | 0.20763 | 0.5 | 0.015748 | 0.015748 | 0.002418 | 0.0014451 | 0.0038631 | 0.014828 | 0.0088619 | 0.02369 | 0.0014594 | 0.0014594 | 0.00076263 | 0.027616 | 0.00076263 | 0.027616 | 0.25 | 0.015748 | 0.015748 | 0.002418 | 0.00072255 | 0.0031405 | 0.007414 | 0.0022155 | 0.0096295 | 2.5816e-05 | 2.5816e-05 | 2.5591 | 2.5591 | 1.2795 | 1.2795 | 1.2795 | 2.5591 | 2.5591 | 2.5591 | 1.1142 | 0.44868 | 2.4832
48 | 2.2047 | 5.0525 | 0.045932 | 0.23358 | 115.6243 | 1156.2431 | 1165.3699 | -2501.4722 | 116.537 | 48 | 26.4567 | 60.6299 | 0.55118 | 33.6351 | 10.9134 | 6.0543 | 5.4567 | 3.0272 | 1 | 0.023622 | 0.015748 | 0.0030225 | 0.0028902 | 0.0059126 | 0.10497 | 0.10037 | 0.20534 | 0.10316 | 0.098643 | 0.2018 | 0.043111 | 0.20763 | 0.043111 | 0.20763 | 0.5 | 0.015748 | 0.015748 | 0.002418 | 0.0014451 | 0.0038631 | 0.014639 | 0.008749 | 0.023388 | 0.0014594 | 0.0014594 | 0.00076263 | 0.027616 | 0.00076263 | 0.027616 | 0.25 | 0.015748 | 0.015748 | 0.002418 | 0.00072255 | 0.0031405 | 0.0073196 | 0.0021873 | 0.0095068 | 2.5816e-05 | 2.5816e-05 | 2.5262 | 2.5262 | 1.2631 | 1.2631 | 1.2631 | 2.5262 | 2.5262 | 2.5262 | 1.0859 | 0.44301 | 2.4512
49 | 2.2507 | 4.9869 | 0.045932 | 0.23056 | 112.4058 | 1124.0579 | 1112.2616 | -2408.9884 | 111.2262 | 49 | 27.0079 | 59.8425 | 0.55118 | 33.2011 | 10.7717 | 5.9762 | 5.3858 | 2.9881 | 1 | 0.023622 | 0.015748 | 0.0030225 | 0.0028902 | 0.0059126 | 0.10361 | 0.099078 | 0.20269 | 0.10183 | 0.09737 | 0.1992 | 0.043111 | 0.20763 | 0.043111 | 0.20763 | 0.5 | 0.015748 | 0.015748 | 0.002418 | 0.0014451 | 0.0038631 | 0.01445 | 0.0086361 | 0.023086 | 0.0014594 | 0.0014594 | 0.00076263 | 0.027616 | 0.00076263 | 0.027616 | 0.25 | 0.015748 | 0.015748 | 0.002418 | 0.00072255 | 0.0031405 | 0.0072251 | 0.002159 | 0.0093842 | 2.5816e-05 | 2.5816e-05 | 2.4934 | 2.4934 | 1.2467 | 1.2467 | 1.2467 | 2.4934 | 2.4934 | 2.4934 | 1.058 | 0.43733 | 2.4193
50 | 2.2966 | 4.9213 | 0.045932 | 0.22755 | 109.2182 | 1092.1818 | 1060.6317 | -2318.2809 | 106.0632 | 50 | 27.5591 | 59.0551 | 0.55118 | 32.7671 | 10.6299 | 5.8981 | 5.315 | 2.949 | 0.5 | 0.023622 | 0.015748 | 0.0030225 | 0.0014451 | 0.0044676 | 0.10226 | 0.048892 | 0.15115 | 0.1005 | 0.048049 | 0.14854 | 0.031483 | 0.17743 | 0.031483 | 0.17743 | 0.25 | 0.015748 | 0.015748 | 0.002418 | 0.00072255 | 0.0031405 | 0.014261 | 0.0042616 | 0.018523 | 0.0010657 | 0.0010657 | 0.00055723 | 0.023606 | 0.00055723 | 0.023606 | 0.25 | 0.015748 | 0.015748 | 0.002418 | 0.00072255 | 0.0031405 | 0.0071307 | 0.0021308 | 0.0092615 | 1.8863e-05 | 1.8863e-05 | 2.4606 | 2.4606 | 1.2303 | 1.2303 | 1.2303 | 2.4606 | 2.4606 | 2.4606 | 0.78573 | 0.32965 | 2.3835
51 | 2.3425 | 4.8556 | 0.045932 | 0.22454 | 106.0618 | 1060.6177 | 1010.4658 | -2229.3493 | 101.0466 | 51 | 28.1102 | 58.2677 | 0.55118 | 32.3331 | 10.4882 | 5.82 | 5.2441 | 2.91 | 0.5 | 0.023622 | 0.015748 | 0.0030225 | 0.0014451 | 0.0044676 | 0.1009 | 0.048244 | 0.14915 | 0.099164 | 0.047412 | 0.14658 | 0.031483 | 0.17743 | 0.031483 | 0.17743 | 0.25 | 0.015748 | 0.015748 | 0.002418 | 0.00072255 | 0.0031405 | 0.014072 | 0.0042052 | 0.018278 | 0.0010657 | 0.0010657 | 0.00055723 | 0.023606 | 0.00055723 | 0.023606 | 0.25 | 0.015748 | 0.015748 | 0.002418 | 0.00072255 | 0.0031405 | 0.0070362 | 0.0021026 | 0.0091388 | 1.8863e-05 | 1.8863e-05 | 2.4278 | 2.4278 | 1.2139 | 1.2139 | 1.2139 | 2.4278 | 2.4278 | 2.4278 | 0.76502 | 0.32531 | 2.3517
52 | 2.3885 | 4.79 | 0.045932 | 0.22152 | 102.9369 | 1029.3687 | 961.7498 | -2142.1926 | 96.175 | 52 | 28.6614 | 57.4803 | 0.55118 | 31.8991 | 10.3465 | 5.7418 | 5.1732 | 2.8709 | 0.5 | 0.023622 | 0.015748 | 0.0030225 | 0.0014451 | 0.0044676 | 0.09955 | 0.047597 | 0.14715 | 0.097833 | 0.046776 | 0.14461 | 0.031483 | 0.17743 | 0.031483 | 0.17743 | 0.25 | 0.015748 | 0.015748 | 0.002418 | 0.00072255 | 0.0031405 | 0.013884 | 0.0041487 | 0.018032 | 0.0010657 | 0.0010657 | 0.00055723 | 0.023606 | 0.00055723 | 0.023606 | 0.25 | 0.015748 | 0.015748 | 0.002418 | 0.00072255 | 0.0031405 | 0.0069418 | 0.0020744 | 0.0090162 | 1.8863e-05 | 1.8863e-05 | 2.395 | 2.395 | 1.1975 | 1.1975 | 1.1975 | 2.395 | 2.395 | 2.395 | 0.74459 | 0.32097 | 2.3198
53 | 2.4344 | 4.7244 | 0.045932 | 0.21851 | 99.8438 | 998.4378 | 914.4691 | -2056.8101 | 91.4469 | 53 | 29.2126 | 56.6929 | 0.55118 | 31.4651 | 10.2047 | 5.6637 | 5.1024 | 2.8319 | 0.5 | 0.023622 | 0.015748 | 0.0030225 | 0.0014451 | 0.0044676 | 0.098195 | 0.046949 | 0.14514 | 0.096502 | 0.046139 | 0.14264 | 0.031483 | 0.17743 | 0.031483 | 0.17743 | 0.25 | 0.015748 | 0.015748 | 0.002418 | 0.00072255 | 0.0031405 | 0.013695 | 0.0040923 | 0.017787 | 0.0010657 | 0.0010657 | 0.00055723 | 0.023606 | 0.00055723 | 0.023606 | 0.25 | 0.015748 | 0.015748 | 0.002418 | 0.00072255 | 0.0031405 | 0.0068473 | 0.0020461 | 0.0088935 | 1.8863e-05 | 1.8863e-05 | 2.3622 | 2.3622 | 1.1811 | 1.1811 | 1.1811 | 2.3622 | 2.3622 | 2.3622 | 0.72443 | 0.31664 | 2.2879
54 | 2.4803 | 4.6588 | 0.045932 | 0.21549 | 96.7828 | 967.8281 | 868.6091 | -1973.2006 | 86.8609 | 54 | 29.7638 | 55.9055 | 0.55118 | 31.0311 | 10.063 | 5.5856 | 5.0315 | 2.7928 | 0.5 | 0.023622 | 0.015748 | 0.0030225 | 0.0014451 | 0.0044676 | 0.096841 | 0.046301 | 0.14314 | 0.095171 | 0.045503 | 0.14067 | 0.031483 | 0.17743 | 0.031483 | 0.17743 | 0.25 | 0.015748 | 0.015748 | 0.002418 | 0.00072255 | 0.0031405 | 0.013506 | 0.0040358 | 0.017542 | 0.0010657 | 0.0010657 | 0.00055723 | 0.023606 | 0.00055723 | 0.023606 | 0.25 | 0.015748 | 0.015748 | 0.002418 | 0.00072255 | 0.0031405 | 0.0067529 | 0.0020179 | 0.0087708 | 1.8863e-05 | 1.8863e-05 | 2.3294 | 2.3294 | 1.1647 | 1.1647 | 1.1647 | 2.3294 | 2.3294 | 2.3294 | 0.70455 | 0.3123 | 2.256
55 | 2.5262 | 4.5932 | 0.045932 | 0.21248 | 93.7543 | 937.5428 | 824.155 | -1891.3629 | 82.4155 | 55 | 30.315 | 55.1181 | 0.55118 | 30.5971 | 9.9213 | 5.5075 | 4.9606 | 2.7537 | 0.5 | 0.023622 | 0.015748 | 0.0030225 | 0.0014451 | 0.0044676 | 0.095487 | 0.045654 | 0.14114 | 0.09384 | 0.044867 | 0.13871 | 0.031483 | 0.17743 | 0.031483 | 0.17743 | 0.25 | 0.015748 | 0.015748 | 0.002418 | 0.00072255 | 0.0031405 | 0.013317 | 0.0039794 | 0.017296 | 0.0010657 | 0.0010657 | 0.00055723 | 0.023606 | 0.00055723 | 0.023606 | 0.25 | 0.015748 | 0.015748 | 0.002418 | 0.00072255 | 0.0031405 | 0.0066584 | 0.0019897 | 0.0086481 | 1.8863e-05 | 1.8863e-05 | 2.2966 | 2.2966 | 1.1483 | 1.1483 | 1.1483 | 2.2966 | 2.2966 | 2.2966 | 0.68495 | 0.30796 | 2.2241
56 | 2.5722 | 4.5276 | 0.045932 | 0.20947 | 90.7585 | 907.5851 | 781.092 | -1811.2956 | 78.1092 | 56 | 30.8661 | 54.3307 | 0.55118 | 30.1631 | 9.7795 | 5.4294 | 4.8898 | 2.7147 | 0.5 | 0.023622 | 0.015748 | 0.0030225 | 0.0014451 | 0.0044676 | 0.094132 | 0.045006 | 0.13914 | 0.092509 | 0.04423 | 0.13674 | 0.031483 | 0.17743 | 0.031483 | 0.17743 | 0.25 | 0.015748 | 0.015748 | 0.002418 | 0.00072255 | 0.0031405 | 0.013128 | 0.003923 | 0.017051 | 0.0010657 | 0.0010657 | 0.00055723 | 0.023606 | 0.00055723 | 0.023606 | 0.25 | 0.015748 | 0.015748 | 0.002418 | 0.00072255 | 0.0031405 | 0.006564 | 0.0019615 | 0.0085255 | 1.8863e-05 | 1.8863e-05 | 2.2638 | 2.2638 | 1.1319 | 1.1319 | 1.1319 | 2.2638 | 2.2638 | 2.2638 | 0.66562 | 0.30362 | 2.1923
57 | 2.6181 | 4.4619 | 0.045932 | 0.20645 | 87.7958 | 877.9584 | 739.4051 | -1732.9971 | 73.9405 | 57 | 31.4173 | 53.5433 | 0.55118 | 29.7291 | 9.6378 | 5.3512 | 4.8189 | 2.6756 | 0.5 | 0.023622 | 0.015748 | 0.0030225 | 0.0014451 | 0.0044676 | 0.092778 | 0.044359 | 0.13714 | 0.091178 | 0.043594 | 0.13477 | 0.031483 | 0.17743 | 0.031483 | 0.17743 | 0.25 | 0.015748 | 0.015748 | 0.002418 | 0.00072255 | 0.0031405 | 0.012939 | 0.0038665 | 0.016806 | 0.0010657 | 0.0010657 | 0.00055723 | 0.023606 | 0.00055723 | 0.023606 | 0.25 | 0.015748 | 0.015748 | 0.002418 | 0.00072255 | 0.0031405 | 0.0064696 | 0.0019333 | 0.0084028 | 1.8863e-05 | 1.8863e-05 | 2.231 | 2.231 | 1.1155 | 1.1155 | 1.1155 | 2.231 | 2.231 | 2.231 | 0.64657 | 0.29929 | 2.1604
58 | 2.664 | 4.3963 | 0.045932 | 0.20344 | 84.8666 | 848.6662 | 699.0789 | -1656.4657 | 69.9079 | 58 | 31.9685 | 52.7559 | 0.55118 | 29.2951 | 9.4961 | 5.2731 | 4.748 | 2.6366 | 0.5 | 0.023622 | 0.015748 | 0.0030225 | 0.0014451 | 0.0044676 | 0.091423 | 0.043711 | 0.13513 | 0.089847 | 0.042957 | 0.1328 | 0.031483 | 0.17743 | 0.031483 | 0.17743 | 0.25 | 0.015748 | 0.015748 | 0.002418 | 0.00072255 | 0.0031405 | 0.01275 | 0.0038101 | 0.01656 | 0.0010657 | 0.0010657 | 0.00055723 | 0.023606 | 0.00055723 | 0.023606 | 0.25 | 0.015748 | 0.015748 | 0.002418 | 0.00072255 | 0.0031405 | 0.0063751 | 0.001905 | 0.0082801 | 1.8863e-05 | 1.8863e-05 | 2.1982 | 2.1982 | 1.0991 | 1.0991 | 1.0991 | 2.1982 | 2.1982 | 2.1982 | 0.6278 | 0.29495 | 2.1285
59 | 2.71 | 4.3307 | 0.045932 | 0.20042 | 81.9712 | 819.7119 | 660.0982 | -1581.6996 | 66.0098 | 59 | 32.5197 | 51.9685 | 0.55118 | 28.8611 | 9.3543 | 5.195 | 4.6772 | 2.5975 | 0.5 | 0.023622 | 0.015748 | 0.0030225 | 0.0014451 | 0.0044676 | 0.090069 | 0.043064 | 0.13313 | 0.088516 | 0.042321 | 0.13084 | 0.031483 | 0.17743 | 0.031483 | 0.17743 | 0.25 | 0.015748 | 0.015748 | 0.002418 | 0.00072255 | 0.0031405 | 0.012561 | 0.0037536 | 0.016315 | 0.0010657 | 0.0010657 | 0.00055723 | 0.023606 | 0.00055723 | 0.023606 | 0.25 | 0.015748 | 0.015748 | 0.002418 | 0.00072255 | 0.0031405 | 0.0062807 | 0.0018768 | 0.0081575 | 1.8863e-05 | 1.8863e-05 | 2.1654 | 2.1654 | 1.0827 | 1.0827 | 1.0827 | 2.1654 | 2.1654 | 2.1654 | 0.6093 | 0.29061 | 2.0966
60 | 2.7559 | 4.2651 | 0.045932 | 0.19741 | 79.1099 | 791.0991 | 622.4473 | -1508.6967 | 62.2447 | 60 | 33.0709 | 51.1811 | 0.55118 | 28.4271 | 9.2126 | 5.1169 | 4.6063 | 2.5584 | 0.5 | 0.023622 | 0.015748 | 0.0030225 | 0.0014451 | 0.0044676 | 0.088714 | 0.042416 | 0.13113 | 0.087185 | 0.041685 | 0.12887 | 0.0213 | 0.14595 | 0.0213 | 0.14595 | 0.25 | 0.015748 | 0.015748 | 0.002418 | 0.00072255 | 0.0031405 | 0.012372 | 0.0036972 | 0.01607 | 0.00072105 | 0.00072105 | 0.00037733 | 0.019425 | 0.00037733 | 0.019425 | 0.25 | 0.015748 | 0.015748 | 0.002418 | 0.00072255 | 0.0031405 | 0.0061862 | 0.0018486 | 0.0080348 | 1.2773e-05 | 1.2773e-05 | 2.1325 | 2.1325 | 1.0663 | 1.0663 | 1.0663 | 2.1325 | 2.1325 | 2.1325 | 0.59032 | 0.28557 | 2.0672
61 | 2.8018 | 4.1995 | 0.045932 | 0.1944 | 76.2831 | 762.8315 | 586.1108 | -1437.4548 | 58.6111 | 61 | 33.622 | 50.3937 | 0.55118 | 27.9931 | 9.0709 | 5.0388 | 4.5354 | 2.5194 | 0.5 | 0.023622 | 0.015748 | 0.0030225 | 0.0014451 | 0.0044676 | 0.08736 | 0.041768 | 0.12913 | 0.085854 | 0.041048 | 0.1269 | 0.0213 | 0.14595 | 0.0213 | 0.14595 | 0.25 | 0.015748 | 0.015748 | 0.002418 | 0.00072255 | 0.0031405 | 0.012184 | 0.0036407 | 0.015824 | 0.00072105 | 0.00072105 | 0.00037733 | 0.019425 | 0.00037733 | 0.019425 | 0.25 | 0.015748 | 0.015748 | 0.002418 | 0.00072255 | 0.0031405 | 0.0060918 | 0.0018204 | 0.0079121 | 1.2773e-05 | 1.2773e-05 | 2.0997 | 2.0997 | 1.0499 | 1.0499 | 1.0499 | 2.0997 | 2.0997 | 2.0997 | 0.57239 | 0.28123 | 2.0353
62 | 2.8478 | 4.1339 | 0.045932 | 0.19138 | 73.4913 | 734.913 | 551.0726 | -1367.9716 | 55.1073 | 62 | 34.1732 | 49.6063 | 0.55118 | 27.5591 | 8.9291 | 4.9606 | 4.4646 | 2.4803 | 0.5 | 0.023622 | 0.015748 | 0.0030225 | 0.0014451 | 0.0044676 | 0.086006 | 0.041121 | 0.12713 | 0.084523 | 0.040412 | 0.12493 | 0.0213 | 0.14595 | 0.0213 | 0.14595 | 0.25 | 0.015748 | 0.015748 | 0.002418 | 0.00072255 | 0.0031405 | 0.011995 | 0.0035843 | 0.015579 | 0.00072105 | 0.00072105 | 0.00037733 | 0.019425 | 0.00037733 | 0.019425 | 0.25 | 0.015748 | 0.015748 | 0.002418 | 0.00072255 | 0.0031405 | 0.0059973 | 0.0017921 | 0.0077895 | 1.2773e-05 | 1.2773e-05 | 2.0669 | 2.0669 | 1.0335 | 1.0335 | 1.0335 | 2.0669 | 2.0669 | 2.0669 | 0.55474 | 0.2769 | 2.0034
63 | 2.8937 | 4.0682 | 0.045932 | 0.18837 | 70.7347 | 707.3474 | 517.3167 | -1300.2445 | 51.7317 | 63 | 34.7244 | 48.8189 | 0.55118 | 27.1251 | 8.7874 | 4.8825 | 4.3937 | 2.4413 | 0.5 | 0.023622 | 0.015748 | 0.0030225 | 0.0014451 | 0.0044676 | 0.084651 | 0.040473 | 0.12512 | 0.083192 | 0.039775 | 0.12297 | 0.0213 | 0.14595 | 0.0213 | 0.14595 | 0.25 | 0.015748 | 0.015748 | 0.002418 | 0.00072255 | 0.0031405 | 0.011806 | 0.0035278 | 0.015334 | 0.00072105 | 0.00072105 | 0.00037733 | 0.019425 | 0.00037733 | 0.019425 | 0.25 | 0.015748 | 0.015748 | 0.002418 | 0.00072255 | 0.0031405 | 0.0059029 | 0.0017639 | 0.0076668 | 1.2773e-05 | 1.2773e-05 | 2.0341 | 2.0341 | 1.0171 | 1.0171 | 1.0171 | 2.0341 | 2.0341 | 2.0341 | 0.53736 | 0.27256 | 1.9715
64 | 2.9396 | 4.0026 | 0.045932 | 0.18535 | 68.0139 | 680.1388 | 484.827 | -1234.2708 | 48.4827 | 64 | 35.2756 | 48.0315 | 0.55118 | 26.6911 | 8.6457 | 4.8044 | 4.3228 | 2.4022 | 0.5 | 0.023622 | 0.015748 | 0.0030225 | 0.0014451 | 0.0044676 | 0.083297 | 0.039826 | 0.12312 | 0.081861 | 0.039139 | 0.121 | 0.0213 | 0.14595 | 0.0213 | 0.14595 | 0.25 | 0.015748 | 0.015748 | 0.002418 | 0.00072255 | 0.0031405 | 0.011617 | 0.0034714 | 0.015088 | 0.00072105 | 0.00072105 | 0.00037733 | 0.019425 | 0.00037733 | 0.019425 | 0.25 | 0.015748 | 0.015748 | 0.002418 | 0.00072255 | 0.0031405 | 0.0058084 | 0.0017357 | 0.0075441 | 1.2773e-05 | 1.2773e-05 | 2.0013 | 2.0013 | 1.0007 | 1.0007 | 1.0007 | 2.0013 | 2.0013 | 2.0013 | 0.52025 | 0.26822 | 1.9396
65 | 2.9856 | 3.937 | 0.045932 | 0.18234 | 65.3291 | 653.2913 | 453.5871 | -1170.0479 | 45.3587 | 65 | 35.8268 | 47.2441 | 0.55118 | 26.2571 | 8.5039 | 4.7263 | 4.252 | 2.3631 | 0.5 | 0.023622 | 0.015748 | 0.0030225 | 0.0014451 | 0.0044676 | 0.081942 | 0.039178 | 0.12112 | 0.08053 | 0.038503 | 0.11903 | 0.0213 | 0.14595 | 0.0213 | 0.14595 | 0.25 | 0.015748 | 0.015748 | 0.002418 | 0.00072255 | 0.0031405 | 0.011428 | 0.0034149 | 0.014843 | 0.00072105 | 0.00072105 | 0.00037733 | 0.019425 | 0.00037733 | 0.019425 | 0.25 | 0.015748 | 0.015748 | 0.002418 | 0.00072255 | 0.0031405 | 0.005714 | 0.0017075 | 0.0074215 | 1.2773e-05 | 1.2773e-05 | 1.9685 | 1.9685 | 0.98425 | 0.98425 | 0.98425 | 1.9685 | 1.9685 | 1.9685 | 0.50343 | 0.26388 | 1.9078
66 | 3.0315 | 3.8714 | 0.045932 | 0.17933 | 62.6809 | 626.8094 | 423.5802 | -1107.5726 | 42.358 | 66 | 36.378 | 46.4567 | 0.55118 | 25.8231 | 8.3622 | 4.6481 | 4.1811 | 2.3241 | 0.5 | 0.023622 | 0.015748 | 0.0030225 | 0.0014451 | 0.0044676 | 0.080588 | 0.038531 | 0.11912 | 0.079198 | 0.037866 | 0.11706 | 0.0213 | 0.14595 | 0.0213 | 0.14595 | 0.25 | 0.015748 | 0.015748 | 0.002418 | 0.00072255 | 0.0031405 | 0.011239 | 0.0033585 | 0.014598 | 0.00072105 | 0.00072105 | 0.00037733 | 0.019425 | 0.00037733 | 0.019425 | 0.25 | 0.015748 | 0.015748 | 0.002418 | 0.00072255 | 0.0031405 | 0.0056195 | 0.0016793 | 0.0072988 | 1.2773e-05 | 1.2773e-05 | 1.9357 | 1.9357 | 0.96785 | 0.96785 | 0.96785 | 1.9357 | 1.9357 | 1.9357 | 0.48688 | 0.25955 | 1.8759
67 | 3.0774 | 3.8058 | 0.045932 | 0.17631 | 60.0697 | 600.6973 | 394.7898 | -1046.8418 | 39.479 | 67 | 36.9291 | 45.6693 | 0.55118 | 25.3891 | 8.2205 | 4.57 | 4.1102 | 2.285 | 0.5 | 0.023622 | 0.015748 | 0.0030225 | 0.0014451 | 0.0044676 | 0.079233 | 0.037883 | 0.11712 | 0.077867 | 0.03723 | 0.1151 | 0.0213 | 0.14595 | 0.0213 | 0.14595 | 0.25 | 0.015748 | 0.015748 | 0.002418 | 0.00072255 | 0.0031405 | 0.01105 | 0.0033021 | 0.014352 | 0.00072105 | 0.00072105 | 0.00037733 | 0.019425 | 0.00037733 | 0.019425 | 0.25 | 0.015748 | 0.015748 | 0.002418 | 0.00072255 | 0.0031405 | 0.0055251 | 0.001651 | 0.0071761 | 1.2773e-05 | 1.2773e-05 | 1.9029 | 1.9029 | 0.95144 | 0.95144 | 0.95144 | 1.9029 | 1.9029 | 1.9029 | 0.47061 | 0.25521 | 1.844
68 | 3.1234 | 3.7402 | 0.045932 | 0.1733 | 57.496 | 574.9598 | 367.1987 | -987.8523 | 36.7199 | 68 | 37.4803 | 44.8819 | 0.55118 | 24.9551 | 8.0787 | 4.4919 | 4.0394 | 2.246 | 0.5 | 0.023622 | 0.015748 | 0.0030225 | 0.0014451 | 0.0044676 | 0.077879 | 0.037235 | 0.11511 | 0.076536 | 0.036593 | 0.11313 | 0.0213 | 0.14595 | 0.0213 | 0.14595 | 0.25 | 0.015748 | 0.015748 | 0.002418 | 0.00072255 | 0.0031405 | 0.010861 | 0.0032456 | 0.014107 | 0.00072105 | 0.00072105 | 0.00037733 | 0.019425 | 0.00037733 | 0.019425 | 0.25 | 0.015748 | 0.015748 | 0.002418 | 0.00072255 | 0.0031405 | 0.0054306 | 0.0016228 | 0.0070535 | 1.2773e-05 | 1.2773e-05 | 1.8701 | 1.8701 | 0.93504 | 0.93504 | 0.93504 | 1.8701 | 1.8701 | 1.8701 | 0.45461 | 0.25087 | 1.8121
69 | 3.1693 | 3.6745 | 0.045932 | 0.17029 | 54.9602 | 549.6016 | 340.7898 | -930.6006 | 34.079 | 69 | 38.0315 | 44.0945 | 0.55118 | 24.5211 | 7.937 | 4.4138 | 3.9685 | 2.2069 | 0.5 | 0.023622 | 0.015748 | 0.0030225 | 0.0014451 | 0.0044676 | 0.076525 | 0.036588 | 0.11311 | 0.075205 | 0.035957 | 0.11116 | 0.0213 | 0.14595 | 0.0213 | 0.14595 | 0.25 | 0.015748 | 0.015748 | 0.002418 | 0.00072255 | 0.0031405 | 0.010672 | 0.0031892 | 0.013862 | 0.00072105 | 0.00072105 | 0.00037733 | 0.019425 | 0.00037733 | 0.019425 | 0.25 | 0.015748 | 0.015748 | 0.002418 | 0.00072255 | 0.0031405 | 0.0053362 | 0.0015946 | 0.0069308 | 1.2773e-05 | 1.2773e-05 | 1.8373 | 1.8373 | 0.91864 | 0.91864 | 0.91864 | 1.8373 | 1.8373 | 1.8373 | 0.43889 | 0.24653 | 1.7802
70 | 3.2152 | 3.6089 | 0.045932 | 0.16727 | 52.4628 | 524.6277 | 315.5456 | -875.0832 | 31.5546 | 70 | 38.5827 | 43.3071 | 0.55118 | 24.087 | 7.7953 | 4.3357 | 3.8976 | 2.1678 | 0.5 | 0.023622 | 0.015748 | 0.0030225 | 0.0014451 | 0.0044676 | 0.07517 | 0.03594 | 0.11111 | 0.073874 | 0.035321 | 0.10919 | 0.012744 | 0.11289 | 0.012744 | 0.11289 | 0.25 | 0.015748 | 0.015748 | 0.002418 | 0.00072255 | 0.0031405 | 0.010484 | 0.0031327 | 0.013616 | 0.0004314 | 0.0004314 | 0.00022607 | 0.015035 | 0.00022607 | 0.015035 | 0.25 | 0.015748 | 0.015748 | 0.002418 | 0.00072255 | 0.0031405 | 0.0052418 | 0.0015664 | 0.0068081 | 7.6527e-06 | 7.6527e-06 | 1.8045 | 1.8045 | 0.90223 | 0.90223 | 0.90223 | 1.8045 | 1.8045 | 1.8045 | 0.42291 | 0.24161 | 1.7504
71 | 3.2612 | 3.5433 | 0.045932 | 0.16426 | 50.0043 | 500.0433 | 291.4485 | -821.2963 | 29.1449 | 71 | 39.1339 | 42.5197 | 0.55118 | 23.653 | 7.6535 | 4.2575 | 3.8268 | 2.1288 | 0.5 | 0.023622 | 0.015748 | 0.0030225 | 0.0014451 | 0.0044676 | 0.073816 | 0.035293 | 0.10911 | 0.072543 | 0.034684 | 0.10723 | 0.012744 | 0.11289 | 0.012744 | 0.11289 | 0.25 | 0.015748 | 0.015748 | 0.002418 | 0.00072255 | 0.0031405 | 0.010295 | 0.0030763 | 0.013371 | 0.0004314 | 0.0004314 | 0.00022607 | 0.015035 | 0.00022607 | 0.015035 | 0.25 | 0.015748 | 0.015748 | 0.002418 | 0.00072255 | 0.0031405 | 0.0051473 | 0.0015381 | 0.0066854 | 7.6527e-06 | 7.6527e-06 | 1.7717 | 1.7717 | 0.88583 | 0.88583 | 0.88583 | 1.7717 | 1.7717 | 1.7717 | 0.40775 | 0.23727 | 1.7185
72 | 3.3071 | 3.4777 | 0.045932 | 0.16124 | 47.5854 | 475.8537 | 268.4807 | -769.236 | 26.8481 | 72 | 39.685 | 41.7323 | 0.55118 | 23.219 | 7.5118 | 4.1794 | 3.7559 | 2.0897 | 0.5 | 0.023622 | 0.015748 | 0.0030225 | 0.0014451 | 0.0044676 | 0.072461 | 0.034645 | 0.10711 | 0.071212 | 0.034048 | 0.10526 | 0.012744 | 0.11289 | 0.012744 | 0.11289 | 0.25 | 0.015748 | 0.015748 | 0.002418 | 0.00072255 | 0.0031405 | 0.010106 | 0.0030198 | 0.013126 | 0.0004314 | 0.0004314 | 0.00022607 | 0.015035 | 0.00022607 | 0.015035 | 0.25 | 0.015748 | 0.015748 | 0.002418 | 0.00072255 | 0.0031405 | 0.0050529 | 0.0015099 | 0.0065628 | 7.6527e-06 | 7.6527e-06 | 1.7388 | 1.7388 | 0.86942 | 0.86942 | 0.86942 | 1.7388 | 1.7388 | 1.7388 | 0.39287 | 0.23293 | 1.6866
73 | 3.353 | 3.4121 | 0.045932 | 0.15823 | 45.2065 | 452.0646 | 246.6239 | -718.8985 | 24.6624 | 73 | 40.2362 | 40.9449 | 0.55118 | 22.785 | 7.3701 | 4.1013 | 3.685 | 2.0507 | 0.5 | 0.023622 | 0.015748 | 0.0030225 | 0.0014451 | 0.0044676 | 0.071107 | 0.033998 | 0.1051 | 0.069881 | 0.033411 | 0.10329 | 0.012744 | 0.11289 | 0.012744 | 0.11289 | 0.25 | 0.015748 | 0.015748 | 0.002418 | 0.00072255 | 0.0031405 | 0.0099168 | 0.0029634 | 0.01288 | 0.0004314 | 0.0004314 | 0.00022607 | 0.015035 | 0.00022607 | 0.015035 | 0.25 | 0.015748 | 0.015748 | 0.002418 | 0.00072255 | 0.0031405 | 0.0049584 | 0.0014817 | 0.0064401 | 7.6527e-06 | 7.6527e-06 | 1.706 | 1.706 | 0.85302 | 0.85302 | 0.85302 | 1.706 | 1.706 | 1.706 | 0.37827 | 0.2286 | 1.6548
74 | 3.399 | 3.3465 | 0.045932 | 0.15522 | 42.8682 | 428.6818 | 225.8597 | -670.2795 | 22.586 | 74 | 40.7874 | 40.1575 | 0.55118 | 22.351 | 7.2283 | 4.0232 | 3.6142 | 2.0116 | 0.5 | 0.023622 | 0.015748 | 0.0030225 | 0.0014451 | 0.0044676 | 0.069753 | 0.03335 | 0.1031 | 0.06855 | 0.032775 | 0.10132 | 0.012744 | 0.11289 | 0.012744 | 0.11289 | 0.25 | 0.015748 | 0.015748 | 0.002418 | 0.00072255 | 0.0031405 | 0.0097279 | 0.0029069 | 0.012635 | 0.0004314 | 0.0004314 | 0.00022607 | 0.015035 | 0.00022607 | 0.015035 | 0.25 | 0.015748 | 0.015748 | 0.002418 | 0.00072255 | 0.0031405 | 0.004864 | 0.0014535 | 0.0063174 | 7.6527e-06 | 7.6527e-06 | 1.6732 | 1.6732 | 0.83661 | 0.83661 | 0.83661 | 1.6732 | 1.6732 | 1.6732 | 0.36394 | 0.22426 | 1.6229
75 | 3.4449 | 3.2808 | 0.045932 | 0.1522 | 40.5712 | 405.7116 | 206.1696 | -623.3748 | 20.617 | 75 | 41.3386 | 39.3701 | 0.55118 | 21.917 | 7.0866 | 3.9451 | 3.5433 | 1.9725 | 0.25 | 0.023622 | 0.015748 | 0.0030225 | 0.00072255 | 0.003745 | 0.068398 | 0.016351 | 0.084749 | 0.067219 | 0.016069 | 0.083288 | 0.012744 | 0.11289 | 0.012744 | 0.11289 | 0.25 | 0.015748 | 0.015748 | 0.002418 | 0.00072255 | 0.0031405 | 0.0095391 | 0.0028505 | 0.01239 | 0.0004314 | 0.0004314 | 0.00022607 | 0.015035 | 0.00022607 | 0.015035 | 0.25 | 0.015748 | 0.015748 | 0.002418 | 0.00072255 | 0.0031405 | 0.0047695 | 0.0014252 | 0.0061948 | 7.6527e-06 | 7.6527e-06 | 1.6404 | 1.6404 | 0.82021 | 0.82021 | 0.82021 | 1.6404 | 1.6404 | 1.6404 | 0.29671 | 0.1875 | 1.5824
76 | 3.4908 | 3.2152 | 0.045932 | 0.14919 | 38.316 | 383.1604 | 187.5346 | -578.1801 | 18.7535 | 76 | 41.8898 | 38.5827 | 0.55118 | 21.483 | 6.9449 | 3.8669 | 3.4724 | 1.9335 | 0.25 | 0.023622 | 0.015748 | 0.0030225 | 0.00072255 | 0.003745 | 0.067044 | 0.016027 | 0.083071 | 0.065888 | 0.015751 | 0.081639 | 0.012744 | 0.11289 | 0.012744 | 0.11289 | 0.25 | 0.015748 | 0.015748 | 0.002418 | 0.00072255 | 0.0031405 | 0.0093502 | 0.002794 | 0.012144 | 0.0004314 | 0.0004314 | 0.00022607 | 0.015035 | 0.00022607 | 0.015035 | 0.25 | 0.015748 | 0.015748 | 0.002418 | 0.00072255 | 0.0031405 | 0.0046751 | 0.001397 | 0.0060721 | 7.6527e-06 | 7.6527e-06 | 1.6076 | 1.6076 | 0.80381 | 0.80381 | 0.80381 | 1.6076 | 1.6076 | 1.6076 | 0.28503 | 0.1838 | 1.5507
77 | 3.5367 | 3.1496 | 0.045932 | 0.14617 | 36.1035 | 361.035 | 169.9353 | -534.6909 | 16.9935 | 77 | 42.4409 | 37.7953 | 0.55118 | 21.049 | 6.8031 | 3.7888 | 3.4016 | 1.8944 | 0.25 | 0.023622 | 0.015748 | 0.0030225 | 0.00072255 | 0.003745 | 0.065689 | 0.015704 | 0.081393 | 0.064557 | 0.015433 | 0.07999 | 0.012744 | 0.11289 | 0.012744 | 0.11289 | 0.25 | 0.015748 | 0.015748 | 0.002418 | 0.00072255 | 0.0031405 | 0.0091613 | 0.0027376 | 0.011899 | 0.0004314 | 0.0004314 | 0.00022607 | 0.015035 | 0.00022607 | 0.015035 | 0.25 | 0.015748 | 0.015748 | 0.002418 | 0.00072255 | 0.0031405 | 0.0045806 | 0.0013688 | 0.0059494 | 7.6527e-06 | 7.6527e-06 | 1.5748 | 1.5748 | 0.7874 | 0.7874 | 0.7874 | 1.5748 | 1.5748 | 1.5748 | 0.27359 | 0.18011 | 1.519
78 | 3.5827 | 3.084 | 0.045932 | 0.14316 | 33.9343 | 339.3426 | 153.3524 | -492.9027 | 15.3352 | 78 | 42.9921 | 37.0079 | 0.55118 | 20.615 | 6.6614 | 3.7107 | 3.3307 | 1.8554 | 0.25 | 0.023622 | 0.015748 | 0.0030225 | 0.00072255 | 0.003745 | 0.064335 | 0.01538 | 0.079715 | 0.063226 | 0.015115 | 0.07834 | 0.012744 | 0.11289 | 0.012744 | 0.11289 | 0.25 | 0.015748 | 0.015748 | 0.002418 | 0.00072255 | 0.0031405 | 0.0089724 | 0.0026812 | 0.011654 | 0.0004314 | 0.0004314 | 0.00022607 | 0.015035 | 0.00022607 | 0.015035 | 0.25 | 0.015748 | 0.015748 | 0.002418 | 0.00072255 | 0.0031405 | 0.0044862 | 0.0013406 | 0.0058268 | 7.6527e-06 | 7.6527e-06 | 1.542 | 1.542 | 0.771 | 0.771 | 0.771 | 1.542 | 1.542 | 1.542 | 0.26238 | 0.17641 | 1.4873
79 | 3.6286 | 3.0184 | 0.045932 | 0.14015 | 31.8091 | 318.0909 | 137.7658 | -452.811 | 13.7766 | 79 | 43.5433 | 36.2205 | 0.55118 | 20.181 | 6.5197 | 3.6326 | 3.2598 | 1.8163 | 0.25 | 0.023622 | 0.015748 | 0.0030225 | 0.00072255 | 0.003745 | 0.06298 | 0.015056 | 0.078037 | 0.061895 | 0.014796 | 0.076691 | 0.012744 | 0.11289 | 0.012744 | 0.11289 | 0.25 | 0.015748 | 0.015748 | 0.002418 | 0.00072255 | 0.0031405 | 0.0087835 | 0.0026247 | 0.011408 | 0.0004314 | 0.0004314 | 0.00022607 | 0.015035 | 0.00022607 | 0.015035 | 0.25 | 0.015748 | 0.015748 | 0.002418 | 0.00072255 | 0.0031405 | 0.0043917 | 0.0013124 | 0.0057041 | 7.6527e-06 | 7.6527e-06 | 1.5092 | 1.5092 | 0.75459 | 0.75459 | 0.75459 | 1.5092 | 1.5092 | 1.5092 | 0.2514 | 0.17272 | 1.4556
80 | 3.6745 | 2.9528 | 0.045932 | 0.13713 | 29.7288 | 297.2879 | 123.1553 | -414.411 | 12.3155 | 80 | 44.0945 | 35.4331 | 0.55118 | 19.747 | 6.378 | 3.5545 | 3.189 | 1.7772 | 0.25 | 0.023622 | 0.015748 | 0.0030225 | 0.00072255 | 0.003745 | 0.061626 | 0.014732 | 0.076358 | 0.060564 | 0.014478 | 0.075042 | 0.0060651 | 0.077879 | 0.0060651 | 0.077879 | 0.25 | 0.015748 | 0.015748 | 0.002418 | 0.00072255 | 0.0031405 | 0.0085946 | 0.0025683 | 0.011163 | 0.00020531 | 0.00020531 | 0.00010784 | 0.010385 | 0.00010784 | 0.010385 | 0.25 | 0.015748 | 0.015748 | 0.002418 | 0.00072255 | 0.0031405 | 0.0042973 | 0.0012841 | 0.0055814 | 3.6505e-06 | 3.6505e-06 | 1.4764 | 1.4764 | 0.73819 | 0.73819 | 0.73819 | 1.4764 | 1.4764 | 1.4764 | 0.24032 | 0.16856 | 1.4257
81 | 3.7205 | 2.8871 | 0.045932 | 0.13412 | 27.6942 | 276.9423 | 109.5003 | -377.6981 | 10.95 | 81 | 44.6457 | 34.6457 | 0.55118 | 19.313 | 6.2362 | 3.4763 | 3.1181 | 1.7382 | 0.25 | 0.023622 | 0.015748 | 0.0030225 | 0.00072255 | 0.003745 | 0.060272 | 0.014408 | 0.07468 | 0.059232 | 0.01416 | 0.073393 | 0.0060651 | 0.077879 | 0.0060651 | 0.077879 | 0.25 | 0.015748 | 0.015748 | 0.002418 | 0.00072255 | 0.0031405 | 0.0084057 | 0.0025118 | 0.010918 | 0.00020531 | 0.00020531 | 0.00010784 | 0.010385 | 0.00010784 | 0.010385 | 0.25 | 0.015748 | 0.015748 | 0.002418 | 0.00072255 | 0.0031405 | 0.0042028 | 0.0012559 | 0.0054588 | 3.6505e-06 | 3.6505e-06 | 1.4436 | 1.4436 | 0.72178 | 0.72178 | 0.72178 | 1.4436 | 1.4436 | 1.4436 | 0.22982 | 0.16487 | 1.394
82 | 3.7664 | 2.8215 | 0.045932 | 0.1311 | 25.7063 | 257.0632 | 96.7799 | -342.6676 | 9.678 | 82 | 45.1969 | 33.8583 | 0.55118 | 18.879 | 6.0945 | 3.3982 | 3.0472 | 1.6991 | 0.25 | 0.023622 | 0.015748 | 0.0030225 | 0.00072255 | 0.003745 | 0.058917 | 0.014085 | 0.073002 | 0.057901 | 0.013842 | 0.071743 | 0.0060651 | 0.077879 | 0.0060651 | 0.077879 | 0.25 | 0.015748 | 0.015748 | 0.002418 | 0.00072255 | 0.0031405 | 0.0082168 | 0.0024554 | 0.010672 | 0.00020531 | 0.00020531 | 0.00010784 | 0.010385 | 0.00010784 | 0.010385 | 0.25 | 0.015748 | 0.015748 | 0.002418 | 0.00072255 | 0.0031405 | 0.0041084 | 0.0012277 | 0.0053361 | 3.6505e-06 | 3.6505e-06 | 1.4108 | 1.4108 | 0.70538 | 0.70538 | 0.70538 | 1.4108 | 1.4108 | 1.4108 | 0.21956 | 0.16117 | 1.3623
83 | 3.8123 | 2.7559 | 0.045932 | 0.12809 | 23.7661 | 237.6606 | 84.9725 | -309.315 | 8.4973 | 83 | 45.748 | 33.0709 | 0.55118 | 18.445 | 5.9528 | 3.3201 | 2.9764 | 1.6601 | 0.25 | 0.023622 | 0.015748 | 0.0030225 | 0.00072255 | 0.003745 | 0.057563 | 0.013761 | 0.071324 | 0.05657 | 0.013524 | 0.070094 | 0.0060651 | 0.077879 | 0.0060651 | 0.077879 | 0.25 | 0.015748 | 0.015748 | 0.002418 | 0.00072255 | 0.0031405 | 0.0080279 | 0.0023989 | 0.010427 | 0.00020531 | 0.00020531 | 0.00010784 | 0.010385 | 0.00010784 | 0.010385 | 0.25 | 0.015748 | 0.015748 | 0.002418 | 0.00072255 | 0.0031405 | 0.004014 | 0.0011995 | 0.0052134 | 3.6505e-06 | 3.6505e-06 | 1.378 | 1.378 | 0.68898 | 0.68898 | 0.68898 | 1.378 | 1.378 | 1.378 | 0.20953 | 0.15748 | 1.3305
84 | 3.8583 | 2.6903 | 0.045932 | 0.12508 | 21.8745 | 218.7451 | 74.0564 | -277.6358 | 7.4056 | 84 | 46.2992 | 32.2835 | 0.55118 | 18.011 | 5.811 | 3.242 | 2.9055 | 1.621 | 0.25 | 0.023622 | 0.015748 | 0.0030225 | 0.00072255 | 0.003745 | 0.056208 | 0.013437 | 0.069645 | 0.055239 | 0.013205 | 0.068445 | 0.0060651 | 0.077879 | 0.0060651 | 0.077879 | 0.25 | 0.015748 | 0.015748 | 0.002418 | 0.00072255 | 0.0031405 | 0.007839 | 0.0023425 | 0.010182 | 0.00020531 | 0.00020531 | 0.00010784 | 0.010385 | 0.00010784 | 0.010385 | 0.25 | 0.015748 | 0.015748 | 0.002418 | 0.00072255 | 0.0031405 | 0.0039195 | 0.0011712 | 0.0050908 | 3.6505e-06 | 3.6505e-06 | 1.3451 | 1.3451 | 0.67257 | 0.67257 | 0.67257 | 1.3451 | 1.3451 | 1.3451 | 0.19973 | 0.15378 | 1.2988
85 | 3.9042 | 2.6247 | 0.045932 | 0.12206 | 20.0328 | 200.3283 | 64.009 | -247.6256 | 6.4009 | 85 | 46.8504 | 31.4961 | 0.55118 | 17.577 | 5.6693 | 3.1639 | 2.8346 | 1.5819 | 0.25 | 0.023622 | 0.015748 | 0.0030225 | 0.00072255 | 0.003745 | 0.054854 | 0.013113 | 0.067967 | 0.053908 | 0.012887 | 0.066795 | 0.0060651 | 0.077879 | 0.0060651 | 0.077879 | 0.25 | 0.015748 | 0.015748 | 0.002418 | 0.00072255 | 0.0031405 | 0.0076501 | 0.002286 | 0.0099362 | 0.00020531 | 0.00020531 | 0.00010784 | 0.010385 | 0.00010784 | 0.010385 | 0.25 | 0.015748 | 0.015748 | 0.002418 | 0.00072255 | 0.0031405 | 0.0038251 | 0.001143 | 0.0049681 | 3.6505e-06 | 3.6505e-06 | 1.3123 | 1.3123 | 0.65617 | 0.65617 | 0.65617 | 1.3123 | 1.3123 | 1.3123 | 0.19017 | 0.15008 | 1.2671
86 | 3.9501 | 2.5591 | 0.045932 | 0.11905 | 18.2423 | 182.4228 | 54.8076 | -219.2804 | 5.4808 | 86 | 47.4016 | 30.7087 | 0.55118 | 17.143 | 5.5276 | 3.0857 | 2.7638 | 1.5429 | 0.25 | 0.023622 | 0.015748 | 0.0030225 | 0.00072255 | 0.003745 | 0.0535 | 0.01279 | 0.066289 | 0.052577 | 0.012569 | 0.065146 | 0.0060651 | 0.077879 | 0.0060651 | 0.077879 | 0.25 | 0.015748 | 0.015748 | 0.002418 | 0.00072255 | 0.0031405 | 0.0074612 | 0.0022296 | 0.0096908 | 0.00020531 | 0.00020531 | 0.00010784 | 0.010385 | 0.00010784 | 0.010385 | 0.25 | 0.015748 | 0.015748 | 0.002418 | 0.00072255 | 0.0031405 | 0.0037306 | 0.0011148 | 0.0048454 | 3.6505e-06 | 3.6505e-06 | 1.2795 | 1.2795 | 0.63976 | 0.63976 | 0.63976 | 1.2795 | 1.2795 | 1.2795 | 0.18085 | 0.14639 | 1.2354
87 | 3.9961 | 2.4934 | 0.045932 | 0.11603 | 16.5042 | 165.0424 | 46.4286 | -192.5964 | 4.6429 | 87 | 47.9528 | 29.9213 | 0.55118 | 16.709 | 5.3858 | 3.0076 | 2.6929 | 1.5038 | 0.25 | 0.023622 | 0.015748 | 0.0030225 | 0.00072255 | 0.003745 | 0.052145 | 0.012466 | 0.064611 | 0.051246 | 0.012251 | 0.063497 | 0.0060651 | 0.077879 | 0.0060651 | 0.077879 | 0.25 | 0.015748 | 0.015748 | 0.002418 | 0.00072255 | 0.0031405 | 0.0072723 | 0.0021731 | 0.0094455 | 0.00020531 | 0.00020531 | 0.00010784 | 0.010385 | 0.00010784 | 0.010385 | 0.25 | 0.015748 | 0.015748 | 0.002418 | 0.00072255 | 0.0031405 | 0.0036362 | 0.0010866 | 0.0047227 | 3.6505e-06 | 3.6505e-06 | 1.2467 | 1.2467 | 0.62336 | 0.62336 | 0.62336 | 1.2467 | 1.2467 | 1.2467 | 0.17176 | 0.14269 | 1.2037
88 | 4.042 | 2.4278 | 0.045932 | 0.11302 | 14.8202 | 148.2024 | 38.8479 | -167.5706 | 3.8848 | 88 | 48.5039 | 29.1339 | 0.55118 | 16.275 | 5.2441 | 2.9295 | 2.622 | 1.4648 | 0.25 | 0.023622 | 0.015748 | 0.0030225 | 0.00072255 | 0.003745 | 0.050791 | 0.012142 | 0.062933 | 0.049915 | 0.011933 | 0.061848 | 0.0060651 | 0.077879 | 0.0060651 | 0.077879 | 0.25 | 0.015748 | 0.015748 | 0.002418 | 0.00072255 | 0.0031405 | 0.0070835 | 0.0021167 | 0.0092002 | 0.00020531 | 0.00020531 | 0.00010784 | 0.010385 | 0.00010784 | 0.010385 | 0.25 | 0.015748 | 0.015748 | 0.002418 | 0.00072255 | 0.0031405 | 0.0035417 | 0.0010584 | 0.0046001 | 3.6505e-06 | 3.6505e-06 | 1.2139 | 1.2139 | 0.60696 | 0.60696 | 0.60696 | 1.2139 | 1.2139 | 1.2139 | 0.1629 | 0.139 | 1.1719
89 | 4.0879 | 2.3622 | 0.045932 | 0.11001 | 13.192 | 131.9198 | 32.0407 | -144.2003 | 3.2041 | 89 | 49.0551 | 28.3465 | 0.55118 | 15.841 | 5.1024 | 2.8514 | 2.5512 | 1.4257 | 0.25 | 0.023622 | 0.015748 | 0.0030225 | 0.00072255 | 0.003745 | 0.049436 | 0.011818 | 0.061254 | 0.048584 | 0.011614 | 0.060198 | 0.0060651 | 0.077879 | 0.0060651 | 0.077879 | 0.25 | 0.015748 | 0.015748 | 0.002418 | 0.00072255 | 0.0031405 | 0.0068946 | 0.0020603 | 0.0089548 | 0.00020531 | 0.00020531 | 0.00010784 | 0.010385 | 0.00010784 | 0.010385 | 0.25 | 0.015748 | 0.015748 | 0.002418 | 0.00072255 | 0.0031405 | 0.0034473 | 0.0010301 | 0.0044774 | 3.6505e-06 | 3.6505e-06 | 1.1811 | 1.1811 | 0.59055 | 0.59055 | 0.59055 | 1.1811 | 1.1811 | 1.1811 | 0.15428 | 0.1353 | 1.1402
90 | 4.1339 | 2.2966 | 0.045932 | 0.10699 | 11.6214 | 116.2136 | 25.9814 | -122.484 | 2.5981 | 90 | 49.6063 | 27.5591 | 0.55118 | 15.407 | 4.9606 | 2.7733 | 2.4803 | 1.3866 | 0.25 | 0.023622 | 0.015748 | 0.0030225 | 0.00072255 | 0.003745 | 0.048082 | 0.011494 | 0.059576 | 0.047253 | 0.011296 | 0.058549 | 0.0016384 | 0.040477 | 0.0016384 | 0.040477 | 0.25 | 0.015748 | 0.015748 | 0.002418 | 0.00072255 | 0.0031405 | 0.0067057 | 0.0020038 | 0.0087095 | 5.5462e-05 | 5.5462e-05 | 2.925e-05 | 0.0054083 | 2.925e-05 | 0.0054083 | 0.25 | 0.015748 | 0.015748 | 0.002418 | 0.00072255 | 0.0031405 | 0.0033528 | 0.0010019 | 0.0043547 | 9.9016e-07 | 9.9016e-07 | 1.1483 | 1.1483 | 0.57415 | 0.57415 | 0.57415 | 1.1483 | 1.1483 | 1.1483 | 0.14571 | 0.1313 | 1.1097
91 | 4.1798 | 2.231 | 0.045932 | 0.10398 | 10.1106 | 101.1058 | 20.6435 | -102.4217 | 2.0643 | 91 | 50.1575 | 26.7717 | 0.55118 | 14.973 | 4.8189 | 2.6951 | 2.4094 | 1.3476 | 0.25 | 0.023622 | 0.015748 | 0.0030225 | 0.00072255 | 0.003745 | 0.046727 | 0.011171 | 0.057898 | 0.045922 | 0.010978 | 0.0569 | 0.0016384 | 0.040477 | 0.0016384 | 0.040477 | 0.25 | 0.015748 | 0.015748 | 0.002418 | 0.00072255 | 0.0031405 | 0.0065168 | 0.0019474 | 0.0084641 | 5.5462e-05 | 5.5462e-05 | 2.925e-05 | 0.0054083 | 2.925e-05 | 0.0054083 | 0.25 | 0.015748 | 0.015748 | 0.002418 | 0.00072255 | 0.0031405 | 0.0032584 | 0.00097368 | 0.0042321 | 9.9016e-07 | 9.9016e-07 | 1.1155 | 1.1155 | 0.55774 | 0.55774 | 0.55774 | 1.1155 | 1.1155 | 1.1155 | 0.13756 | 0.12761 | 1.078
92 | 4.2257 | 2.1654 | 0.045932 | 0.10097 | 8.6621 | 86.6214 | 15.9995 | -84.0149 | 1.6 | 92 | 50.7087 | 25.9843 | 0.55118 | 14.539 | 4.6772 | 2.617 | 2.3386 | 1.3085 | 0.25 | 0.023622 | 0.015748 | 0.0030225 | 0.00072255 | 0.003745 | 0.045373 | 0.010847 | 0.05622 | 0.044591 | 0.01066 | 0.055251 | 0.0016384 | 0.040477 | 0.0016384 | 0.040477 | 0.25 | 0.015748 | 0.015748 | 0.002418 | 0.00072255 | 0.0031405 | 0.0063279 | 0.0018909 | 0.0082188 | 5.5462e-05 | 5.5462e-05 | 2.925e-05 | 0.0054083 | 2.925e-05 | 0.0054083 | 0.25 | 0.015748 | 0.015748 | 0.002418 | 0.00072255 | 0.0031405 | 0.0031639 | 0.00094546 | 0.0041094 | 9.9016e-07 | 9.9016e-07 | 1.0827 | 1.0827 | 0.54134 | 0.54134 | 0.54134 | 1.0827 | 1.0827 | 1.0827 | 0.12965 | 0.12391 | 1.0463
93 | 4.2717 | 2.0997 | 0.045932 | 0.097952 | 7.279 | 72.79 | 12.0208 | -67.2681 | 1.2021 | 93 | 51.2598 | 25.1969 | 0.55118 | 14.105 | 4.5354 | 2.5389 | 2.2677 | 1.2695 | 0.25 | 0.023622 | 0.015748 | 0.0030225 | 0.00072255 | 0.003745 | 0.044019 | 0.010523 | 0.054542 | 0.04326 | 0.010342 | 0.053601 | 0.0016384 | 0.040477 | 0.0016384 | 0.040477 | 0.25 | 0.015748 | 0.015748 | 0.002418 | 0.00072255 | 0.0031405 | 0.006139 | 0.0018345 | 0.0079735 | 5.5462e-05 | 5.5462e-05 | 2.925e-05 | 0.0054083 | 2.925e-05 | 0.0054083 | 0.25 | 0.015748 | 0.015748 | 0.002418 | 0.00072255 | 0.0031405 | 0.0030695 | 0.00091724 | 0.0039867 | 9.9016e-07 | 9.9016e-07 | 1.0499 | 1.0499 | 0.52493 | 0.52493 | 0.52493 | 1.0499 | 1.0499 | 1.0499 | 0.12197 | 0.12022 | 1.0146
94 | 4.3176 | 2.0341 | 0.045932 | 0.094938 | 5.9647 | 59.6471 | 8.6775 | -52.1896 | 0.86775 | 94 | 51.811 | 24.4094 | 0.55118 | 13.671 | 4.3937 | 2.4608 | 2.1969 | 1.2304 | 0.25 | 0.023622 | 0.015748 | 0.0030225 | 0.00072255 | 0.003745 | 0.042664 | 0.010199 | 0.052863 | 0.041929 | 0.010023 | 0.051952 | 0.0016384 | 0.040477 | 0.0016384 | 0.040477 | 0.25 | 0.015748 | 0.015748 | 0.002418 | 0.00072255 | 0.0031405 | 0.0059501 | 0.001778 | 0.0077281 | 5.5462e-05 | 5.5462e-05 | 2.925e-05 | 0.0054083 | 2.925e-05 | 0.0054083 | 0.25 | 0.015748 | 0.015748 | 0.002418 | 0.00072255 | 0.0031405 | 0.0029751 | 0.00088902 | 0.0038641 | 9.9016e-07 | 9.9016e-07 | 1.0171 | 1.0171 | 0.50853 | 0.50853 | 0.50853 | 1.0171 | 1.0171 | 1.0171 | 0.11452 | 0.11652 | 0.98285
95 | 4.3635 | 1.9685 | 0.045932 | 0.091924 | 4.7237 | 47.2366 | 5.9378 | -38.7939 | 0.59378 | 95 | 52.3622 | 23.622 | 0.55118 | 13.237 | 4.252 | 2.3827 | 2.126 | 1.1913 | 0.25 | 0.023622 | 0.015748 | 0.0030225 | 0.00072255 | 0.003745 | 0.04131 | 0.0098755 | 0.051185 | 0.040598 | 0.0097052 | 0.050303 | 0.0016384 | 0.040477 | 0.0016384 | 0.040477 | 0.25 | 0.015748 | 0.015748 | 0.002418 | 0.00072255 | 0.0031405 | 0.0057612 | 0.0017216 | 0.0074828 | 5.5462e-05 | 5.5462e-05 | 2.925e-05 | 0.0054083 | 2.925e-05 | 0.0054083 | 0.25 | 0.015748 | 0.015748 | 0.002418 | 0.00072255 | 0.0031405 | 0.0028806 | 0.00086079 | 0.0037414 | 9.9016e-07 | 9.9016e-07 | 0.98425 | 0.98425 | 0.49213 | 0.49213 | 0.49213 | 0.98425 | 0.98425 | 0.98425 | 0.10731 | 0.11283 | 0.95113
96 | 4.4094 | 1.9029 | 0.045932 | 0.08891 | 3.5615 | 35.6147 | 3.7681 | -27.1049 | 0.37681 | 96 | 52.9134 | 22.8346 | 0.55118 | 12.803 | 4.1102 | 2.3045 | 2.0551 | 1.1523 | 0.25 | 0.023622 | 0.015748 | 0.0030225 | 0.00072255 | 0.003745 | 0.039955 | 0.0095517 | 0.049507 | 0.039266 | 0.009387 | 0.048653 | 0.0016384 | 0.040477 | 0.0016384 | 0.040477 | 0.25 | 0.015748 | 0.015748 | 0.002418 | 0.00072255 | 0.0031405 | 0.0055723 | 0.0016651 | 0.0072375 | 5.5462e-05 | 5.5462e-05 | 2.925e-05 | 0.0054083 | 2.925e-05 | 0.0054083 | 0.25 | 0.015748 | 0.015748 | 0.002418 | 0.00072255 | 0.0031405 | 0.0027862 | 0.00083257 | 0.0036187 | 9.9016e-07 | 9.9016e-07 | 0.95144 | 0.95144 | 0.47572 | 0.47572 | 0.47572 | 0.95144 | 0.95144 | 0.95144 | 0.10033 | 0.10913 | 0.91941
97 | 4.4554 | 1.8373 | 0.045932 | 0.085896 | 2.4858 | 24.858 | 2.1323 | -17.1641 | 0.21323 | 97 | 53.4646 | 22.0472 | 0.55118 | 12.369 | 3.9685 | 2.2264 | 1.9843 | 1.1132 | 0.25 | 0.023622 | 0.015748 | 0.0030225 | 0.00072255 | 0.003745 | 0.038601 | 0.0092279 | 0.047829 | 0.037935 | 0.0090688 | 0.047004 | 0.0016384 | 0.040477 | 0.0016384 | 0.040477 | 0.25 | 0.015748 | 0.015748 | 0.002418 | 0.00072255 | 0.0031405 | 0.0053834 | 0.0016087 | 0.0069921 | 5.5462e-05 | 5.5462e-05 | 2.925e-05 | 0.0054083 | 2.925e-05 | 0.0054083 | 0.25 | 0.015748 | 0.015748 | 0.002418 | 0.00072255 | 0.0031405 | 0.0026917 | 0.00080435 | 0.0034961 | 9.9016e-07 | 9.9016e-07 | 0.91864 | 0.91864 | 0.45932 | 0.45932 | 0.45932 | 0.91864 | 0.91864 | 0.91864 | 0.093593 | 0.10543 | 0.88769
98 | 4.5013 | 1.7717 | 0.045932 | 0.082882 | 1.5081 | 15.0805 | 0.9905 | -9.0478 | 0.09905 | 98 | 54.0157 | 21.2598 | 0.55118 | 11.935 | 3.8268 | 2.1483 | 1.9134 | 1.0742 | 0.25 | 0.023622 | 0.015748 | 0.0030225 | 0.00072255 | 0.003745 | 0.037247 | 0.0089041 | 0.046151 | 0.036604 | 0.0087506 | 0.045355 | 0.0016384 | 0.040477 | 0.0016384 | 0.040477 | 0.25 | 0.015748 | 0.015748 | 0.002418 | 0.00072255 | 0.0031405 | 0.0051945 | 0.0015522 | 0.0067468 | 5.5462e-05 | 5.5462e-05 | 2.925e-05 | 0.0054083 | 2.925e-05 | 0.0054083 | 0.25 | 0.015748 | 0.015748 | 0.002418 | 0.00072255 | 0.0031405 | 0.0025973 | 0.00077612 | 0.0033734 | 9.9016e-07 | 9.9016e-07 | 0.88583 | 0.88583 | 0.44291 | 0.44291 | 0.44291 | 0.88583 | 0.88583 | 0.88583 | 0.087085 | 0.10174 | 0.85597
99 | 4.5472 | 1.706 | 0.045932 | 0.079868 | 0.64841 | 6.4841 | 0.29783 | -2.9251 | 0.029783 | 99 | 54.5669 | 20.4724 | 0.55118 | 11.501 | 3.685 | 2.0702 | 1.8425 | 1.0351 | 0.25 | 0.023622 | 0.015748 | 0.0030225 | 0.00072255 | 0.003745 | 0.035892 | 0.0085803 | 0.044472 | 0.035273 | 0.0084324 | 0.043706 | 0.0016384 | 0.040477 | 0.0016384 | 0.040477 | 0.25 | 0.015748 | 0.015748 | 0.002418 | 0.00072255 | 0.0031405 | 0.0050056 | 0.0014958 | 0.0065014 | 5.5462e-05 | 5.5462e-05 | 2.925e-05 | 0.0054083 | 2.925e-05 | 0.0054083 | 0.25 | 0.015748 | 0.015748 | 0.002418 | 0.00072255 | 0.0031405 | 0.0025028 | 0.0007479 | 0.0032507 | 9.9016e-07 | 9.9016e-07 | 0.85302 | 0.85302 | 0.42651 | 0.42651 | 0.42651 | 0.85302 | 0.85302 | 0.85302 | 0.080812 | 0.098043 | 0.82425
100 | 4.5932 | 1.6404 | 0.045932 | 0.076854 | 0 | 0 | 0 | 0 | 0 | 100 | 55.1181 | 19.685 | 0.55118 | 11.067 | 3.5433 | 1.9921 | 1.7717 | 0.99603 | 0.25 | 0.023622 | 0.015748 | 0.0030225 | 0.00072255 | 0.003745 | 0.034538 | 0.0082565 | 0.042794 | 0.033942 | 0.0081142 | 0.042056 | 0.0016384 | 0.040477 | 0.0016384 | 0.040477 | 0.25 | 0.015748 | 0.015748 | 0.002418 | 0.00072255 | 0.0031405 | 0.0048167 | 0.0014394 | 0.0062561 | 5.5462e-05 | 5.5462e-05 | 2.925e-05 | 0.0054083 | 2.925e-05 | 0.0054083 | 0.25 | 0.015748 | 0.015748 | 0.002418 | 0.00072255 | 0.0031405 | 0.0024084 | 0.00071968 | 0.0031281 | 9.9016e-07 | 9.9016e-07 | 0.82021 | 0.82021 | 0.4101 | 0.4101 | 0.4101 | 0.82021 | 0.82021 | 0.82021 | 0.074774 | 0.094348 | 0.79253
42.422

## Stiffness (hidden)
Notes:
Sheet estimates wing stiffness, EI/GJs, resulting from stresss-based sizing.
Shear center is estimated using a shear-flow calculation derived from Bruhn, Flight Vehicle Structures, A.15
ECHO | Description | Symbol | Unit | ECHO
Planform
| Half-Span | b/2 | ft | 4.5932
| Core Zone Split (% Half-Span) | Core_Split1 | - | 0.25
| Core Zone Split (% Half-Span) | Core_Split2 | - | 0.5
| Core Zone Split (% Half-Span) | Core_Split3 | - | 0.75
Main Spar | Spar Height/Chord | Spar_t/c | - | 0.18
| Spar Location % Chord | Spar_x/c | - | 0.25
Aft Shear Web | Aft Web Height/Chord | AW_t/c | - | 0.09
| Aft Web Location % Chord | AW_x/c_tip | - | 0.75
Structural Factors | Factor of Safety, Stress | FS_stress | - | 1.5
| Factor of Safety, Buckling/Wrinkling/Crimp | FS_buckling | - | 1.8
Materials - Spar Caps | Spar Cap Modulus | E11_Cap | psi | 15954180
| Spar Cap Density | rho_Cap | lb/in^3 | 0.061416
Material - Skins and Webs | Bias Shear Modulus | G12_Bias | psi | 3770988
| Bias Skin Compression Modulus | E11_Bias | psi | 2175570 | [32 empty] | Centroid:
| Warp Fabric Modulus | E11=E22 | psi | 7687014
| Skin Density | rho_Bias | lb/in^3 | 0.061416
| Skin Cured Ply Thickness | CPT_Bias | in | 0.007874
Material - Skin and Web Core | Core Modulus (E11=E22=E33) | E_Core | psi | 8267.166
| Core Shear Modulus (G12=G13) | G_Core | psi | 2610.684 | [32 empty] | Bending Inertia: | [10 empty] | Closed Cross-section:
| Core Density | rho_Core | lb/in^3 | 0.0023121
Manufacturing Weight Factors | As-Built Sandwich Weight Factor (W_built/W_laminate) | K_Fab | - | 1.25
| Bonded Joint Weight (W_joints/W_laminate) | K_Fab | - | 1.05
[38 empty] | Notes: |  |  |  |  | Notes: |  |  |  |  | Notes: | [8 empty] | Notes:
Additional Parameters: | [37 empty] | Main Spar contribution only. Objective is correct order of magnitude stiffness. |  |  |  |  | Main Spar and Aft Spar Contributions only. |  |  |  |  | Outer skin thickness used fo J calculation | [8 empty] | Shear Center - Estimation approach: Bruhn Section A.15
| Upper Surface Length vs. Chord | L_upper/C | - | 1.0325 | [33 empty] | Assumes skins are soft in bending. i.e., mainly sized for torsion. |  |  |  |  | Assumes skins are soft in bending. i.e., mainly sized for torsion. |  |  |  |  | A = Area, T = Skin thickness, S = perimeter length | [8 empty] | Assumes constant shear flow in each cell | [10 empty] | Fictional load located in y axis direction on upper spar intersection [lb]
| Lower Surface Length vs. Chord | L_lower/C | - | 1.0147 | [33 empty] | Airfoil assumed symmetric about "c" chordwise axis. "n"=0 on this bending axis. |  |  |  |  | Airfoil assumed symmetric about "c" chordwise axis. "n"=0 on this bending axis. |  |  |  |  | Enclosed area assumed elliptical, with thickness of wing, and length from LE to Aft Spar | [19 empty] | 1000 | [8 empty] | 168.9521
[38 empty] | Cap local centroid inertia ignored. |  |  |  |  | Cap local centroid inertia ignored. | [33 empty] | -133.8241
[49 empty] | Perimeter | [14 empty] | 3.7829 |  |  |  | sum(q1 * L/t) = A1 / A2 * sum(q2 * L/t) | [8 empty] | -106.4785
[15 empty] | Vertical Dimensions |  | Horizontal Dimensions |  |  |  |  | Echo - As-Sized Dimensions
Units - FEET - Inch Conversions to the -->> | [9 empty] | Planform | [9 empty] | Wing Skins |  |  | Spar | [7 empty] | Aft Web | [6 empty] | EIcc |  |  |  |  | EInn |  |  |  |  | GJ | [16 empty] | Segment Lengths | [10 empty] | iteration1 |  |  |  | iteration2 |  |  |  | iteration3 |  |  |  | iteration4 |  |  |  | iteration5 |  |  |  | iteration6 |  |  |  | Final Iteration
Segment | BL [ft] - OB Edge | Chord [ft] | Segment Width [ft] | Segment Area [ft^2] | Lead-Lag Shear [lbs] - Vx | Shear [lbs] - OB Edge - Vz | Moment [ft-lbs] - OB Edge - Mx | Wing Torsion [ft-lbs] - My | Lead-Lag Moment [ft-lbs] - Mz | Segment | BL [in] | Chord [in] | Segment Width [in] | Segment Area [in^2] | Wing Height at Spar [in] | Aft Web Height [in] | Spar Offset from LE [in] | Aft Web Offset from LE [in] | Distance from Spar to Aft Web [in] | Wing Skin As-Built Core Thickness [in] | As-built Skin Facesheet OML Thickness [in] | As-built Skin Facesheet IML Thickness [in] | As-built Vert Spar Comp. Cap Area [in^2] | As-built Comp Cap Square Side Length [in] | As-built Vert Spar Tension Cap Area [in^2] | As-built Tension Cap Square Side Length [in] | Spar Cap Centroid Dist [in] | As-Built Spar Core Thickness [in] | As-built Facesheet 1 Thickness [in] | As-built Facesheet 2 Thickness [in] | As-Built Drag Spar Cap Area [in^2] | As-Built Cap Square Side Length [in] | As-Built Drag Spar Cap Area [in^2] | As-Built Cap Square Side Length [in] | As-Built Aft Web Core Thickness [in] | As-built Skin Facesheet 1 Thickness [in] | As-built Skin Facesheet 2 Thickness [in] | Centroid [n, in] (+, above c-axis) | Comp. Cap. Icc [in^4] | Tens. Cap. Icc [in^4] | Net. Cap. Icc [in^4] | Net EIcc [lb-in^2] | Centroid [c, in] (+, aft of LE) | Fwd Spar Inn [in^4] | Aft Spar Inn [in^4] | Net Inn [in^4] | Net EInn [lb-in^2] | Total Skin Ply Thickness [in] | Spar Web Ply Thickness [in] | Aft Spar Web Ply Thickness [in] | Enclosed Area [in^2] | Perimeter [in] | J [in^4] | GJ [lb-in^2] | Segment | Chord | Ellipse Length [ft] | Spar x location [ft] | Spar Height [ft] | Ellipse Height [ft] | Skin thickness [ft] | Web thickness [ft] | Comp. Cap Thickness [ft] | Tension Cap Thickness [ft] | Leading Skin [ft] | Trailing Skin [ft] | Comp. Cap Length [ft] | Tension Cap Length [ft] | Web Length [ft] | A1 [ft^2] | A2 [ft^2] | Iyy [ft^4] | q1 [lb/ft] | q2 [lb/ft] | Cea [ft] | check | q1 [lb/ft] | q2 [lb/ft] | Cea [ft] | check | q1 [lb/ft] | q2 [lb/ft] | Cea [ft] | check | q1 [lb/ft] | q2 [lb/ft] | Cea [ft] | check | q1 [lb/ft] | q2 [lb/ft] | Cea [ft] | check | q1 [lb/ft] | q2 [lb/ft] | Cea [ft] | check | q1 [lb/ft] | q2 [lb/ft] | Cea [ft] | Moment Check | Shear Center - % Chord
0 | 0 | 8.2021 | 0 | 0 | 301.6648 | 3016.6477 | 5702.5229 | -9000.9858 | 570.2523 | 0 | 0 | 98.4252 | 0 | 0 | 17.7165 | 8.8583 | 24.6063 | 73.8189 | 49.2126 | 1.5 | 0.023622 | 0.015748 | 0.1017 | 0.3189 | 0.1017 | 0.3189 | 14.3189 | 0.75 | 0.015748 | 0.015748 | 0.0017976 | 0.042398 | 0.0017976 | 0.042398 | 0.25 | 0.015748 | 0.015748 | 0 | 5.2127 | 5.2127 | 10.4255 | 166330190.0822 | 25.4611 | 0.14861 | 8.4073 | 8.5559 | 136502001.052 | 0.03937 | 0.031496 | 0.031496 | 4108.6226 | 315.2389 | 8432.9388 | 31800511206.3491 | 0 | 8.2021 | 6.1516 | 2.0505 | 1.4764 | 1.5659 | 0.024934 | 0.0026247 | 0.026575 | 0.026575 | 5.0185 | 8.2002 | 0.026575 | 0.026575 | 1.4232 | 2.2705 | 5.2952 | 17.8938 | 76.9838 | 51.6713 | 2.8782 | -71.3506 | 100.7673 | 35.7078 | 3.1552 | 238.3506 | 21.3171 | 89.0346 | 2.2297 | -267.5005 | 110.4839 | 29.1861 | 3.2684 | 320.4011 | 3.6836 | 100.8701 | 2.0243 | -339.8859 | 116.9789 | 24.8267 | 3.3441 | 377.6998 | -8.9211 | 109.3303 | 1.8774 | -382.7476 | 0.2289
1 | 0.045932 | 8.1365 | 0.045932 | 0.37523 | 297.2397 | 2972.3972 | 5563.963 | -8825.7279 | 556.3963 | 1 | 0.55118 | 97.6378 | 0.55118 | 54.0331 | 17.5748 | 8.7874 | 24.4094 | 73.2283 | 48.8189 | 1.5 | 0.023622 | 0.015748 | 0.1017 | 0.3189 | 0.1017 | 0.3189 | 14.1772 | 0.75 | 0.015748 | 0.015748 | 0.0017976 | 0.042398 | 0.0017976 | 0.042398 | 0.25 | 0.015748 | 0.015748 | 0 | 5.1101 | 5.1101 | 10.2201 | 163053724.4852 | 25.2574 | 0.14624 | 8.2733 | 8.4195 | 134326705.1632 | 0.03937 | 0.031496 | 0.031496 | 4043.1476 | 312.717 | 8232.1631 | 31043388353.6867 | 1 | 8.1365 | 6.1024 | 2.0341 | 1.4646 | 1.5534 | 0.024934 | 0.0026247 | 0.026575 | 0.026575 | 4.9747 | 8.1382 | 0.026575 | 0.026575 | 1.4114 | 2.2343 | 5.2108 | 17.328 | 77.6485 | 52.0682 | 2.8555 | -71.2243 | 101.3899 | 36.1481 | 3.1275 | 236.6659 | 22.5013 | 89.048 | 2.2237 | -262.8452 | 110.1163 | 30.2965 | 3.2275 | 309.4397 | 6.9697 | 99.4628 | 2.0458 | -327.5853 | 116.1648 | 26.2406 | 3.2968 | 361.9288 | -4.4781 | 107.1393 | 1.9146 | -368.2262 | 0.23531
2 | 0.091864 | 8.0709 | 0.045932 | 0.37222 | 292.835 | 2928.3497 | 5427.4356 | -8652.0805 | 542.7436 | 2 | 1.1024 | 96.8504 | 0.55118 | 53.5991 | 17.4331 | 8.7165 | 24.2126 | 72.6378 | 48.4252 | 1.5 | 0.023622 | 0.015748 | 0.1017 | 0.3189 | 0.1017 | 0.3189 | 14.0354 | 0.75 | 0.015748 | 0.015748 | 0.0017976 | 0.042398 | 0.0017976 | 0.042398 | 0.25 | 0.015748 | 0.015748 | 0 | 5.0084 | 5.0084 | 10.0168 | 159809851.5315 | 25.0537 | 0.14389 | 8.1404 | 8.2843 | 132168881.5306 | 0.03937 | 0.031496 | 0.031496 | 3978.1985 | 310.1951 | 8034.5997 | 30298379206.157 | 2 | 8.0709 | 6.0531 | 2.0177 | 1.4528 | 1.5409 | 0.024934 | 0.0026247 | 0.026575 | 0.026575 | 4.9309 | 8.0763 | 0.026575 | 0.026575 | 1.3996 | 2.1984 | 5.1271 | 16.7758 | 78.325 | 52.4713 | 2.8329 | -71.0952 | 102.0233 | 36.5953 | 3.0999 | 234.9877 | 23.6941 | 89.0694 | 2.2174 | -258.1925 | 109.7583 | 31.4135 | 3.187 | 298.689 | 10.1953 | 98.1125 | 2.0653 | -315.2536 | 115.2798 | 27.7145 | 3.2493 | 345.8108 | 0.0095453 | 104.9361 | 1.9506 | -352.874 | 0.24168
3 | 0.1378 | 8.0052 | 0.045932 | 0.3692 | 288.4507 | 2884.5072 | 5292.9313 | -8480.0512 | 529.2931 | 3 | 1.6535 | 96.063 | 0.55118 | 53.1651 | 17.2913 | 8.6457 | 24.0157 | 72.0472 | 48.0315 | 1.5 | 0.023622 | 0.015748 | 0.1017 | 0.3189 | 0.1017 | 0.3189 | 13.8937 | 0.75 | 0.015748 | 0.015748 | 0.0017976 | 0.042398 | 0.0017976 | 0.042398 | 0.25 | 0.015748 | 0.015748 | 0 | 4.9078 | 4.9078 | 9.8155 | 156598571.2208 | 24.85 | 0.14156 | 8.0086 | 8.1501 | 130028530.1541 | 0.03937 | 0.031496 | 0.031496 | 3913.7753 | 307.6732 | 7840.2228 | 29565386072.5897 | 3 | 8.0052 | 6.0039 | 2.0013 | 1.4409 | 1.5284 | 0.024934 | 0.0026247 | 0.026575 | 0.026575 | 4.8871 | 8.0143 | 0.026575 | 0.026575 | 1.3878 | 2.1628 | 5.0441 | 16.2369 | 79.0136 | 52.8804 | 2.8103 | -70.9631 | 102.668 | 37.0496 | 3.0723 | 233.3162 | 24.8959 | 89.0991 | 2.2108 | -253.5439 | 109.4106 | 32.537 | 3.147 | 288.15 | 13.3606 | 96.8192 | 2.083 | -302.9329 | 114.3382 | 29.2392 | 3.2016 | 329.4979 | 4.5056 | 102.7455 | 1.9849 | -336.8457 | 0.24796
4 | 0.18373 | 7.9396 | 0.045932 | 0.36619 | 284.0872 | 2840.8716 | 5160.4408 | -8309.6475 | 516.0441 | 4 | 2.2047 | 95.2756 | 0.55118 | 52.7311 | 17.1496 | 8.5748 | 23.8189 | 71.4567 | 47.6378 | 1.5 | 0.023622 | 0.015748 | 0.1017 | 0.3189 | 0.1017 | 0.3189 | 13.752 | 0.75 | 0.015748 | 0.015748 | 0.0017976 | 0.042398 | 0.0017976 | 0.042398 | 0.25 | 0.015748 | 0.015748 | 0 | 4.8081 | 4.8081 | 9.6163 | 153419883.5532 | 24.6463 | 0.13925 | 7.8778 | 8.0171 | 127905651.0338 | 0.03937 | 0.031496 | 0.031496 | 3849.878 | 305.1513 | 7649.0064 | 28844311261.8144 | 4 | 7.9396 | 5.9547 | 1.9849 | 1.4291 | 1.5158 | 0.024934 | 0.0026247 | 0.026575 | 0.026575 | 4.8432 | 7.9524 | 0.026575 | 0.026575 | 1.376 | 2.1275 | 4.9617 | 15.711 | 79.7148 | 53.2959 | 2.7877 | -70.8281 | 103.3242 | 37.5111 | 3.0448 | 231.6515 | 26.107 | 89.1371 | 2.2039 | -248.9007 | 109.0739 | 33.6669 | 3.1074 | 277.8238 | 16.4659 | 95.583 | 2.0989 | -290.6624 | 113.3534 | 30.8057 | 3.154 | 313.1249 | 8.9785 | 100.589 | 2.0174 | -320.3025 | 0.25409
5 | 0.22966 | 7.874 | 0.045932 | 0.36317 | 279.7445 | 2797.4449 | 5029.9546 | -8140.8767 | 502.9955 | 5 | 2.7559 | 94.4882 | 0.55118 | 52.2971 | 17.0079 | 8.5039 | 23.622 | 70.8661 | 47.2441 | 1.5 | 0.023622 | 0.015748 | 0.1017 | 0.3189 | 0.1017 | 0.3189 | 13.6102 | 0.75 | 0.015748 | 0.015748 | 0.0017976 | 0.042398 | 0.0017976 | 0.042398 | 0.25 | 0.015748 | 0.015748 | 0 | 4.7095 | 4.7095 | 9.4191 | 150273788.5288 | 24.4426 | 0.13696 | 7.7481 | 7.8851 | 125800244.1695 | 0.03937 | 0.031496 | 0.031496 | 3786.5066 | 302.6294 | 7460.9246 | 28135057082.6605 | 5 | 7.874 | 5.9055 | 1.9685 | 1.4173 | 1.5033 | 0.024934 | 0.0026247 | 0.026575 | 0.026575 | 4.7994 | 7.8906 | 0.026575 | 0.026575 | 1.3642 | 2.0925 | 4.8801 | 15.198 | 80.4288 | 53.7178 | 2.7651 | -70.69 | 103.9921 | 37.98 | 3.0173 | 229.9939 | 27.3275 | 89.1838 | 2.1967 | -244.2642 | 108.7489 | 34.803 | 3.0682 | 267.711 | 19.5119 | 94.4038 | 2.113 | -278.478 | 112.3379 | 32.406 | 3.1066 | 296.8101 | 13.4012 | 98.4851 | 2.0476 | -303.4066 | 0.26005
6 | 0.27559 | 7.8084 | 0.045932 | 0.36016 | 275.4229 | 2754.2289 | 4901.463 | -7973.7459 | 490.1463 | 6 | 3.3071 | 93.7008 | 0.55118 | 51.8631 | 16.8661 | 8.4331 | 23.4252 | 70.2756 | 46.8504 | 1.5 | 0.023622 | 0.015748 | 0.1017 | 0.3189 | 0.1017 | 0.3189 | 13.4685 | 0.75 | 0.015748 | 0.015748 | 0.0017976 | 0.042398 | 0.0017976 | 0.042398 | 0.25 | 0.015748 | 0.015748 | 0 | 4.612 | 4.612 | 9.2239 | 147160286.1475 | 24.2389 | 0.13468 | 7.6195 | 7.7542 | 123712309.5614 | 0.03937 | 0.031496 | 0.031496 | 3723.6611 | 300.1075 | 7275.9515 | 27437525843.9578 | 6 | 7.8084 | 5.8563 | 1.9521 | 1.4055 | 1.4908 | 0.024934 | 0.0026247 | 0.026575 | 0.026575 | 4.7555 | 7.8287 | 0.026575 | 0.026575 | 1.3524 | 2.0578 | 4.7991 | 14.6977 | 81.156 | 54.1464 | 2.7424 | -70.5487 | 104.6723 | 38.4566 | 2.9898 | 228.3435 | 28.5578 | 89.2393 | 2.1892 | -239.6357 | 108.4363 | 35.9452 | 3.0294 | 257.812 | 22.499 | 93.2817 | 2.1254 | -266.4128 | 111.3032 | 34.0325 | 3.0596 | 280.6567 | 17.751 | 96.4494 | 2.0755 | -286.3172 | 0.2658
7 | 0.32152 | 7.7428 | 0.045932 | 0.35715 | 271.1226 | 2711.2256 | 4774.9564 | -7808.2618 | 477.4956 | 7 | 3.8583 | 92.9134 | 0.55118 | 51.4291 | 16.7244 | 8.3622 | 23.2283 | 69.685 | 46.4567 | 1.5 | 0.023622 | 0.015748 | 0.1017 | 0.3189 | 0.1017 | 0.3189 | 13.3268 | 0.75 | 0.015748 | 0.015748 | 0.0017976 | 0.042398 | 0.0017976 | 0.042398 | 0.25 | 0.015748 | 0.015748 | 0 | 4.5154 | 4.5154 | 9.0308 | 144079376.4093 | 24.0353 | 0.13243 | 7.492 | 7.6244 | 121641847.2095 | 0.03937 | 0.031496 | 0.031496 | 3661.3415 | 297.5855 | 7094.0613 | 26751619854.5358 | 7 | 7.7428 | 5.8071 | 1.9357 | 1.3937 | 1.4782 | 0.024934 | 0.0026247 | 0.026575 | 0.026575 | 4.7115 | 7.7669 | 0.026575 | 0.026575 | 1.3406 | 2.0233 | 4.7187 | 14.2099 | 81.8968 | 54.5816 | 2.7198 | -70.4042 | 105.3649 | 38.9409 | 2.9624 | 226.7005 | 29.7981 | 89.3038 | 2.1813 | -235.0166 | 108.1369 | 37.0934 | 2.9911 | 248.1272 | 25.4279 | 92.2164 | 2.1361 | -254.4968 | 110.2602 | 35.6784 | 3.013 | 264.7535 | 22.009 | 94.495 | 2.1008 | -269.1861 | 0.27133
8 | 0.36745 | 7.6772 | 0.045932 | 0.35413 | 266.8437 | 2668.437 | 4650.4251 | -7644.4312 | 465.0425 | 8 | 4.4094 | 92.126 | 0.55118 | 50.9951 | 16.5827 | 8.2913 | 23.0315 | 69.0945 | 46.063 | 1.5 | 0.023622 | 0.015748 | 0.1017 | 0.3189 | 0.1017 | 0.3189 | 13.185 | 0.75 | 0.015748 | 0.015748 | 0.0017976 | 0.042398 | 0.0017976 | 0.042398 | 0.25 | 0.015748 | 0.015748 | 0 | 4.4199 | 4.4199 | 8.8398 | 141031059.3143 | 23.8316 | 0.13019 | 7.3656 | 7.4958 | 119588857.1137 | 0.03937 | 0.031496 | 0.031496 | 3599.5478 | 295.0636 | 6915.2279 | 26077241423.224 | 8 | 7.6772 | 5.7579 | 1.9193 | 1.3819 | 1.4657 | 0.024934 | 0.0026247 | 0.026575 | 0.026575 | 4.6676 | 7.7051 | 0.026575 | 0.026575 | 1.3287 | 1.9892 | 4.6391 | 13.7343 | 82.6516 | 55.0238 | 2.6972 | -70.2563 | 106.0704 | 39.4332 | 2.9351 | 225.0651 | 31.0487 | 89.3776 | 2.1732 | -230.4082 | 107.8514 | 38.2475 | 2.9531 | 238.6565 | 28.2993 | 91.2079 | 2.1453 | -242.7577 | 109.2185 | 37.3374 | 2.967 | 249.1761 | 26.1598 | 92.6323 | 2.1235 | -252.1551 | 0.27661
9 | 0.41339 | 7.6115 | 0.045932 | 0.35112 | 262.5865 | 2625.8649 | 4527.8591 | -7482.2606 | 452.7859 | 9 | 4.9606 | 91.3386 | 0.55118 | 50.5611 | 16.4409 | 8.2205 | 22.8346 | 68.5039 | 45.6693 | 1.5 | 0.023622 | 0.015748 | 0.1017 | 0.3189 | 0.1017 | 0.3189 | 13.0433 | 0.75 | 0.015748 | 0.015748 | 0.0017976 | 0.042398 | 0.0017976 | 0.042398 | 0.25 | 0.015748 | 0.015748 | 0 | 4.3254 | 4.3254 | 8.6507 | 138015334.8624 | 23.6279 | 0.12798 | 7.2402 | 7.3682 | 117553339.274 | 0.03937 | 0.031496 | 0.031496 | 3538.2801 | 292.5417 | 6739.4255 | 25414292858.8521 | 9 | 7.6115 | 5.7087 | 1.9029 | 1.3701 | 1.4532 | 0.024934 | 0.0026247 | 0.026575 | 0.026575 | 4.6236 | 7.6433 | 0.026575 | 0.026575 | 1.3169 | 1.9553 | 4.5601 | 13.2707 | 83.4208 | 55.4731 | 2.6746 | -70.1049 | 106.7891 | 39.9337 | 2.9077 | 223.4375 | 32.3099 | 89.4608 | 2.1648 | -225.8117 | 107.5805 | 39.4074 | 2.9156 | 229.3997 | 31.1139 | 90.2561 | 2.1528 | -231.2201 | 108.1873 | 39.0039 | 2.9217 | 233.988 | 30.1913 | 90.8696 | 2.1436 | -235.3533 | 0.28163
10 | 0.45932 | 7.5459 | 0.045932 | 0.3481 | 258.3511 | 2583.5113 | 4407.2485 | -7321.7563 | 440.7248 | 10 | 5.5118 | 90.5512 | 0.55118 | 50.1271 | 16.2992 | 8.1496 | 22.6378 | 67.9134 | 45.2756 | 1.5 | 0.023622 | 0.015748 | 0.085426 | 0.29228 | 0.085426 | 0.29228 | 12.9282 | 0.75 | 0.015748 | 0.015748 | 0.0015101 | 0.03886 | 0.0015101 | 0.03886 | 0.25 | 0.015748 | 0.015748 | 0 | 3.5695 | 3.5695 | 7.139 | 113896497.4192 | 23.4242 | 0.10567 | 5.9778 | 6.0835 | 97056989.4748 | 0.03937 | 0.031496 | 0.031496 | 3477.5382 | 290.0198 | 6566.6283 | 24762676470.2496 | 10 | 7.5459 | 5.6594 | 1.8865 | 1.3583 | 1.4407 | 0.024934 | 0.0026247 | 0.024356 | 0.024356 | 4.5796 | 7.5815 | 0.024356 | 0.024356 | 1.3096 | 1.9218 | 4.4819 | 12.819 | 84.2047 | 55.9296 | 2.652 | -69.95 | 107.5214 | 40.4425 | 2.8805 | 221.8179 | 33.5821 | 89.5537 | 2.1561 | -221.2284 | 107.3249 | 40.573 | 2.8785 | 220.3565 | 33.8727 | 89.3606 | 2.1589 | -219.9063 | 107.1748 | 40.6727 | 2.8771 | 219.2415 | 34.0943 | 89.2135 | 2.1611 | -218.8961 | 0.28639
11 | 0.50525 | 7.4803 | 0.045932 | 0.34509 | 254.1378 | 2541.3782 | 4288.5832 | -7162.9243 | 428.8583 | 11 | 6.063 | 89.7638 | 0.55118 | 49.6931 | 16.1575 | 8.0787 | 22.4409 | 67.3228 | 44.8819 | 1.5 | 0.023622 | 0.015748 | 0.085426 | 0.29228 | 0.085426 | 0.29228 | 12.7865 | 0.75 | 0.015748 | 0.015748 | 0.0015101 | 0.03886 | 0.0015101 | 0.03886 | 0.25 | 0.015748 | 0.015748 | 0 | 3.4917 | 3.4917 | 6.9833 | 111412883.3991 | 23.2206 | 0.10384 | 5.8743 | 5.9781 | 95376380.7346 | 0.03937 | 0.031496 | 0.031496 | 3417.3222 | 287.4979 | 6396.8102 | 24122294566.2461 | 11 | 7.4803 | 5.6102 | 1.8701 | 1.3465 | 1.4281 | 0.024934 | 0.0026247 | 0.024356 | 0.024356 | 4.5356 | 7.5198 | 0.024356 | 0.024356 | 1.2977 | 1.8885 | 4.4043 | 12.3789 | 85.0039 | 56.3935 | 2.6294 | -69.7913 | 108.2677 | 40.9598 | 2.8532 | 220.2065 | 34.8655 | 89.6565 | 2.1471 | -216.6594 | 107.0853 | 41.7443 | 2.8419 | 211.5263 | 36.5765 | 88.5214 | 2.1635 | -208.8361 | 106.1886 | 42.3392 | 2.8332 | 204.9791 | 37.8622 | 87.6684 | 2.1759 | -202.8836 | 0.29088
12 | 0.55118 | 7.4147 | 0.045932 | 0.34208 | 249.9467 | 2499.4674 | 4171.8533 | -7005.7706 | 417.1853 | 12 | 6.6142 | 88.9764 | 0.55118 | 49.2591 | 16.0157 | 8.0079 | 22.2441 | 66.7323 | 44.4882 | 1.5 | 0.023622 | 0.015748 | 0.085426 | 0.29228 | 0.085426 | 0.29228 | 12.6447 | 0.75 | 0.015748 | 0.015748 | 0.0015101 | 0.03886 | 0.0015101 | 0.03886 | 0.25 | 0.015748 | 0.015748 | 0 | 3.4147 | 3.4147 | 6.8293 | 108956647.4046 | 23.0169 | 0.10203 | 5.7717 | 5.8737 | 93710449.8 | 0.03937 | 0.031496 | 0.031496 | 3357.6321 | 284.976 | 6229.9454 | 23493049455.6711 | 12 | 7.4147 | 5.561 | 1.8537 | 1.3346 | 1.4156 | 0.024934 | 0.0026247 | 0.024356 | 0.024356 | 4.4916 | 7.4581 | 0.024356 | 0.024356 | 1.2859 | 1.8555 | 4.3273 | 11.9502 | 85.8188 | 56.8651 | 2.6068 | -69.6289 | 109.0284 | 41.486 | 2.8261 | 218.6036 | 36.1605 | 89.7695 | 2.1378 | -212.1059 | 106.8625 | 42.9211 | 2.8056 | 202.9083 | 39.2264 | 87.7381 | 2.1667 | -198.027 | 105.2354 | 43.9993 | 2.7902 | 191.234 | 41.4907 | 86.2377 | 2.1881 | -187.4009 | 0.29511
13 | 0.59711 | 7.3491 | 0.045932 | 0.33906 | 245.7781 | 2457.7811 | 4057.0483 | -6850.3009 | 405.7048 | 13 | 7.1654 | 88.189 | 0.55118 | 48.8251 | 15.874 | 7.937 | 22.0472 | 66.1417 | 44.0945 | 1.5 | 0.023622 | 0.015748 | 0.085426 | 0.29228 | 0.085426 | 0.29228 | 12.503 | 0.75 | 0.015748 | 0.015748 | 0.0015101 | 0.03886 | 0.0015101 | 0.03886 | 0.25 | 0.015748 | 0.015748 | 0 | 3.3386 | 3.3386 | 6.6771 | 106527789.4356 | 22.8132 | 0.10023 | 5.67 | 5.7702 | 92059196.6709 | 0.03937 | 0.031496 | 0.031496 | 3298.468 | 282.4541 | 6066.008 | 22874843447.3542 | 13 | 7.3491 | 5.5118 | 1.8373 | 1.3228 | 1.4031 | 0.024934 | 0.0026247 | 0.024356 | 0.024356 | 4.4475 | 7.3964 | 0.024356 | 0.024356 | 1.2741 | 1.8228 | 4.2511 | 11.5328 | 86.6498 | 57.3444 | 2.5842 | -69.4625 | 109.804 | 42.0211 | 2.7989 | 217.0095 | 37.4675 | 89.893 | 2.1282 | -207.5691 | 106.6572 | 44.1036 | 2.7698 | 194.5018 | 41.8232 | 87.0104 | 2.1686 | -187.4942 | 104.3213 | 45.6495 | 2.7481 | 178.0317 | 44.9774 | 84.923 | 2.1978 | -172.518 | 0.29906
14 | 0.64304 | 7.2835 | 0.045932 | 0.33605 | 241.6321 | 2416.321 | 3944.1581 | -6696.5208 | 394.4158 | 14 | 7.7165 | 87.4016 | 0.55118 | 48.3911 | 15.7323 | 7.8661 | 21.8504 | 65.5512 | 43.7008 | 1.5 | 0.023622 | 0.015748 | 0.085426 | 0.29228 | 0.085426 | 0.29228 | 12.3613 | 0.75 | 0.015748 | 0.015748 | 0.0015101 | 0.03886 | 0.0015101 | 0.03886 | 0.25 | 0.015748 | 0.015748 | 0 | 3.2633 | 3.2633 | 6.5266 | 104126309.4923 | 22.6095 | 0.098448 | 5.5692 | 5.6676 | 90422621.3474 | 0.03937 | 0.031496 | 0.031496 | 3239.8297 | 279.9322 | 5904.9721 | 22267578850.1251 | 14 | 7.2835 | 5.4626 | 1.8209 | 1.311 | 1.3906 | 0.024934 | 0.0026247 | 0.024356 | 0.024356 | 4.4034 | 7.3348 | 0.024356 | 0.024356 | 1.2623 | 1.7904 | 4.1755 | 11.1264 | 87.4975 | 57.8317 | 2.5617 | -69.2921 | 110.5949 | 42.5654 | 2.7719 | 215.4243 | 38.7868 | 90.0271 | 2.1184 | -203.0502 | 106.4702 | 45.2916 | 2.7343 | 186.3057 | 44.3683 | 86.338 | 2.1692 | -177.2508 | 103.4519 | 47.2866 | 2.7068 | 165.3903 | 48.3218 | 83.7249 | 2.2051 | -158.2904 | 0.30276
15 | 0.68898 | 7.2178 | 0.045932 | 0.33304 | 237.5089 | 2375.0893 | 3833.1722 | -6544.4357 | 383.3172 | 15 | 8.2677 | 86.6142 | 0.55118 | 47.9571 | 15.5906 | 7.7953 | 21.6535 | 64.9606 | 43.3071 | 1.5 | 0.023622 | 0.015748 | 0.085426 | 0.29228 | 0.085426 | 0.29228 | 12.2195 | 0.75 | 0.015748 | 0.015748 | 0.0015101 | 0.03886 | 0.0015101 | 0.03886 | 0.25 | 0.015748 | 0.015748 | 0 | 3.1889 | 3.1889 | 6.3778 | 101752207.5745 | 22.4058 | 0.096682 | 5.4693 | 5.566 | 88800723.8295 | 0.03937 | 0.031496 | 0.031496 | 3181.7174 | 277.4102 | 5746.8117 | 21671157972.8132 | 15 | 7.2178 | 5.4134 | 1.8045 | 1.2992 | 1.378 | 0.024934 | 0.0026247 | 0.024356 | 0.024356 | 4.3593 | 7.2731 | 0.024356 | 0.024356 | 1.2505 | 1.7583 | 4.1006 | 10.7308 | 88.3624 | 58.3271 | 2.5391 | -69.1175 | 111.4015 | 43.1192 | 2.7448 | 213.8483 | 40.1187 | 90.1723 | 2.1083 | -198.5502 | 106.3021 | 46.4852 | 2.6993 | 178.3188 | 46.8626 | 85.7207 | 2.1685 | -167.3081 | 102.6319 | 48.9079 | 2.6665 | 153.3216 | 51.5247 | 82.6433 | 2.2101 | -144.7598 | 0.3062
16 | 0.73491 | 7.1522 | 0.045932 | 0.33002 | 233.4088 | 2334.0879 | 3724.0802 | -6394.0507 | 372.408 | 16 | 8.8189 | 85.8268 | 0.55118 | 47.5231 | 15.4488 | 7.7244 | 21.4567 | 64.3701 | 42.9134 | 1.5 | 0.023622 | 0.015748 | 0.085426 | 0.29228 | 0.085426 | 0.29228 | 12.0778 | 0.75 | 0.015748 | 0.015748 | 0.0015101 | 0.03886 | 0.0015101 | 0.03886 | 0.25 | 0.015748 | 0.015748 | 0 | 3.1153 | 3.1153 | 6.2307 | 99405483.6823 | 22.2021 | 0.094932 | 5.3703 | 5.4652 | 87193504.1173 | 0.03937 | 0.031496 | 0.031496 | 3124.1309 | 274.8883 | 5591.501 | 21085483124.2481 | 16 | 7.1522 | 5.3642 | 1.7881 | 1.2874 | 1.3655 | 0.024934 | 0.0026247 | 0.024356 | 0.024356 | 4.3152 | 7.2115 | 0.024356 | 0.024356 | 1.2387 | 1.7265 | 4.0264 | 10.3459 | 89.2449 | 58.831 | 2.5165 | -68.9385 | 112.2244 | 43.6827 | 2.7178 | 212.2818 | 41.4638 | 90.3286 | 2.0979 | -194.0702 | 106.1539 | 47.6844 | 2.6646 | 170.5397 | 49.3073 | 85.1581 | 2.1666 | -157.6752 | 101.8657 | 50.5112 | 2.6271 | 141.8319 | 54.5884 | 81.6768 | 2.2129 | -131.9555 | 0.30939
17 | 0.78084 | 7.0866 | 0.045932 | 0.32701 | 229.3319 | 2293.3187 | 3616.8714 | -6245.3709 | 361.6871 | 17 | 9.3701 | 85.0394 | 0.55118 | 47.0891 | 15.3071 | 7.6535 | 21.2598 | 63.7795 | 42.5197 | 1.5 | 0.023622 | 0.015748 | 0.085426 | 0.29228 | 0.085426 | 0.29228 | 11.9361 | 0.75 | 0.015748 | 0.015748 | 0.0015101 | 0.03886 | 0.0015101 | 0.03886 | 0.25 | 0.015748 | 0.015748 | 0 | 3.0427 | 3.0427 | 6.0853 | 97086137.8156 | 21.9984 | 0.093198 | 5.2722 | 5.3654 | 85600962.2106 | 0.03937 | 0.031496 | 0.031496 | 3067.0704 | 272.3664 | 5439.014 | 20510456613.2595 | 17 | 7.0866 | 5.315 | 1.7717 | 1.2756 | 1.353 | 0.024934 | 0.0026247 | 0.024356 | 0.024356 | 4.271 | 7.15 | 0.024356 | 0.024356 | 1.2269 | 1.6949 | 3.9528 | 9.9714 | 90.1457 | 59.3434 | 2.4939 | -68.7552 | 113.0641 | 44.2561 | 2.6909 | 210.7251 | 42.8224 | 90.4965 | 2.0872 | -189.6113 | 106.0262 | 48.8892 | 2.6304 | 162.9672 | 51.7038 | 84.6499 | 2.1635 | -148.3598 | 101.157 | 52.0946 | 2.5885 | 130.9228 | 57.5161 | 80.8236 | 2.2135 | -119.8952 | 0.31235
18 | 0.82677 | 7.021 | 0.045932 | 0.32399 | 225.2784 | 2252.7839 | 3511.5353 | -6098.401 | 351.1535 | 18 | 9.9213 | 84.252 | 0.55118 | 46.6551 | 15.1654 | 7.5827 | 21.063 | 63.189 | 42.126 | 1.5 | 0.023622 | 0.015748 | 0.085426 | 0.29228 | 0.085426 | 0.29228 | 11.7943 | 0.75 | 0.015748 | 0.015748 | 0.0015101 | 0.03886 | 0.0015101 | 0.03886 | 0.25 | 0.015748 | 0.015748 | 0 | 2.9708 | 2.9708 | 5.9417 | 94794169.9745 | 21.7947 | 0.09148 | 5.175 | 5.2665 | 84023098.1095 | 0.03937 | 0.031496 | 0.031496 | 3010.5357 | 269.8445 | 5289.3249 | 19945980748.6769 | 18 | 7.021 | 5.2657 | 1.7552 | 1.2638 | 1.3404 | 0.024934 | 0.0026247 | 0.024356 | 0.024356 | 4.2268 | 7.0884 | 0.024356 | 0.024356 | 1.2151 | 1.6637 | 3.88 | 9.6072 | 91.0653 | 59.8646 | 2.4713 | -68.5672 | 113.9211 | 44.8397 | 2.664 | 209.1785 | 44.1949 | 90.6763 | 2.0763 | -185.1745 | 105.9198 | 50.0996 | 2.5965 | 155.5996 | 54.0532 | 84.1956 | 2.1594 | -139.3675 | 100.5091 | 53.6565 | 2.5509 | 120.5916 | 60.3119 | 80.0813 | 2.2121 | -108.5862 | 0.31507
19 | 0.8727 | 6.9554 | 0.045932 | 0.32098 | 221.2485 | 2212.4853 | 3408.061 | -5953.1458 | 340.8061 | 19 | 10.4724 | 83.4646 | 0.55118 | 46.2211 | 15.0236 | 7.5118 | 20.8661 | 62.5984 | 41.7323 | 1.5 | 0.023622 | 0.015748 | 0.085426 | 0.29228 | 0.085426 | 0.29228 | 11.6526 | 0.75 | 0.015748 | 0.015748 | 0.0015101 | 0.03886 | 0.0015101 | 0.03886 | 0.25 | 0.015748 | 0.015748 | 0 | 2.8999 | 2.8999 | 5.7997 | 92529580.159 | 21.591 | 0.089779 | 5.0788 | 5.1685 | 82459911.8139 | 0.03937 | 0.031496 | 0.031496 | 2954.527 | 267.3226 | 5142.4077 | 19391957839.3299 | 19 | 6.9554 | 5.2165 | 1.7388 | 1.252 | 1.3279 | 0.024934 | 0.0026247 | 0.024356 | 0.024356 | 4.1826 | 7.0269 | 0.024356 | 0.024356 | 1.2033 | 1.6327 | 3.8078 | 9.2531 | 92.0044 | 60.3948 | 2.4488 | -68.3745 | 114.7959 | 45.4337 | 2.6371 | 207.6423 | 45.5818 | 90.8682 | 2.0651 | -180.7608 | 105.8354 | 51.3157 | 2.5631 | 148.4352 | 56.357 | 83.795 | 2.1542 | -130.7028 | 99.9246 | 55.1958 | 2.5142 | 110.8322 | 62.9806 | 79.4471 | 2.2089 | -98.0272 | 0.31758
20 | 0.91864 | 6.8898 | 0.045932 | 0.31797 | 217.2425 | 2172.4251 | 3306.4376 | -5809.6098 | 330.6438 | 20 | 11.0236 | 82.6772 | 0.55118 | 45.7871 | 14.8819 | 7.4409 | 20.6693 | 62.0079 | 41.3386 | 1.5 | 0.023622 | 0.015748 | 0.070183 | 0.26492 | 0.070183 | 0.26492 | 11.5382 | 0.75 | 0.015748 | 0.015748 | 0.0012408 | 0.035225 | 0.0012408 | 0.035225 | 0.25 | 0.015748 | 0.015748 | 0 | 2.3359 | 2.3359 | 4.6718 | 74534355.9944 | 21.3874 | 0.072393 | 4.0947 | 4.1671 | 66482917.6212 | 0.03937 | 0.031496 | 0.031496 | 2899.0441 | 264.8007 | 4998.2366 | 18848290194.048 | 20 | 6.8898 | 5.1673 | 1.7224 | 1.2402 | 1.3154 | 0.024934 | 0.0026247 | 0.022077 | 0.022077 | 4.1383 | 6.9654 | 0.022077 | 0.022077 | 1.196 | 1.6021 | 3.7363 | 8.9088 | 92.9636 | 60.9344 | 2.4262 | -68.1769 | 115.6892 | 46.0385 | 2.6103 | 206.1168 | 46.9836 | 91.0726 | 2.0537 | -176.3712 | 105.774 | 52.5376 | 2.53 | 141.4724 | 58.6165 | 83.4477 | 2.1479 | -122.3685 | 99.406 | 56.7116 | 2.4784 | 101.6352 | 65.5276 | 78.9177 | 2.2039 | -88.2089 | 0.31988
21 | 0.96457 | 6.8241 | 0.045932 | 0.31495 | 213.2605 | 2132.6052 | 3206.6543 | -5667.7972 | 320.6654 | 21 | 11.5748 | 81.8898 | 0.55118 | 45.3531 | 14.7402 | 7.3701 | 20.4724 | 61.4173 | 40.9449 | 1.5 | 0.023622 | 0.015748 | 0.070183 | 0.26492 | 0.070183 | 0.26492 | 11.3965 | 0.75 | 0.015748 | 0.015748 | 0.0012408 | 0.035225 | 0.0012408 | 0.035225 | 0.25 | 0.015748 | 0.015748 | 0 | 2.2789 | 2.2789 | 4.5577 | 72714485.2173 | 21.1838 | 0.071021 | 4.0171 | 4.0881 | 65222606.5298 | 0.03937 | 0.031496 | 0.031496 | 2844.0872 | 262.2788 | 4856.7856 | 18314880121.6608 | 21 | 6.8241 | 5.1181 | 1.706 | 1.2283 | 1.3029 | 0.024934 | 0.0026247 | 0.022077 | 0.022077 | 4.094 | 6.9039 | 0.022077 | 0.022077 | 1.1842 | 1.5717 | 3.6655 | 8.5742 | 93.9434 | 61.4834 | 2.4036 | -67.9743 | 116.6015 | 46.6543 | 2.5836 | 204.6025 | 48.4007 | 91.2899 | 2.042 | -172.0066 | 105.7362 | 53.7653 | 2.4973 | 134.7093 | 60.8331 | 83.1532 | 2.1407 | -114.3659 | 98.9551 | 58.2034 | 2.4434 | 92.989 | 67.9588 | 78.4896 | 2.1973 | -79.1157 | 0.32199
22 | 1.0105 | 6.7585 | 0.045932 | 0.31194 | 209.3028 | 2093.0277 | 3108.7 | -5527.7122 | 310.87 | 22 | 12.126 | 81.1024 | 0.55118 | 44.9191 | 14.5984 | 7.2992 | 20.2756 | 60.8268 | 40.5512 | 1.5 | 0.023622 | 0.015748 | 0.070183 | 0.26492 | 0.070183 | 0.26492 | 11.2548 | 0.75 | 0.015748 | 0.015748 | 0.0012408 | 0.035225 | 0.0012408 | 0.035225 | 0.25 | 0.015748 | 0.015748 | 0 | 2.2225 | 2.2225 | 4.445 | 70917107.3582 | 20.9801 | 0.069661 | 3.9402 | 4.0099 | 63974355.8316 | 0.03937 | 0.031496 | 0.031496 | 2789.6562 | 259.7569 | 4718.0288 | 17791629930.9979 | 22 | 6.7585 | 5.0689 | 1.6896 | 1.2165 | 1.2903 | 0.024934 | 0.0026247 | 0.022077 | 0.022077 | 4.0497 | 6.8425 | 0.022077 | 0.022077 | 1.1724 | 1.5416 | 3.5953 | 8.2492 | 94.9447 | 62.0422 | 2.3811 | -67.7664 | 117.5335 | 47.2814 | 2.5569 | 203.0996 | 49.8336 | 91.5203 | 2.03 | -167.6679 | 105.7229 | 54.9991 | 2.4649 | 128.1439 | 63.0083 | 82.9112 | 2.1325 | -106.6955 | 98.5734 | 59.6709 | 2.4093 | 84.8796 | 70.2803 | 78.1593 | 2.1891 | -70.7266 | 0.32391
23 | 1.0564 | 6.6929 | 0.045932 | 0.30892 | 205.3695 | 2053.6947 | 3012.5635 | -5389.3588 | 301.2564 | 23 | 12.6772 | 80.315 | 0.55118 | 44.4851 | 14.4567 | 7.2283 | 20.0787 | 60.2362 | 40.1575 | 1.5 | 0.023622 | 0.015748 | 0.070183 | 0.26492 | 0.070183 | 0.26492 | 11.113 | 0.75 | 0.015748 | 0.015748 | 0.0012408 | 0.035225 | 0.0012408 | 0.035225 | 0.25 | 0.015748 | 0.015748 | 0 | 2.1669 | 2.1669 | 4.3338 | 69142222.4173 | 20.7764 | 0.068315 | 3.8641 | 3.9324 | 62738165.5266 | 0.03937 | 0.031496 | 0.031496 | 2735.751 | 257.235 | 4581.9403 | 17278441930.8889 | 23 | 6.6929 | 5.0197 | 1.6732 | 1.2047 | 1.2778 | 0.024934 | 0.0026247 | 0.022077 | 0.022077 | 4.0053 | 6.7811 | 0.022077 | 0.022077 | 1.1606 | 1.5118 | 3.5258 | 7.9335 | 95.9681 | 62.611 | 2.3585 | -67.553 | 118.4858 | 47.9201 | 2.5302 | 201.6085 | 51.2829 | 91.7642 | 2.0178 | -163.3561 | 105.735 | 56.2389 | 2.433 | 121.7743 | 65.1435 | 82.7213 | 2.1235 | -99.3563 | 98.2623 | 61.1142 | 2.376 | 77.2914 | 72.4985 | 77.9229 | 2.1796 | -63.0162 | 0.32565
24 | 1.1024 | 6.6273 | 0.045932 | 0.30591 | 201.4608 | 2014.6083 | 2918.2337 | -5252.7407 | 291.8234 | 24 | 13.2283 | 79.5276 | 0.55118 | 44.0511 | 14.315 | 7.1575 | 19.8819 | 59.6457 | 39.7638 | 1.5 | 0.023622 | 0.015748 | 0.070183 | 0.26492 | 0.070183 | 0.26492 | 10.9713 | 0.75 | 0.015748 | 0.015748 | 0.0012408 | 0.035225 | 0.0012408 | 0.035225 | 0.25 | 0.015748 | 0.015748 | 0 | 2.112 | 2.112 | 4.224 | 67389830.3945 | 20.5727 | 0.066982 | 3.7887 | 3.8557 | 61514035.6148 | 0.03937 | 0.031496 | 0.031496 | 2682.3718 | 254.713 | 4448.4942 | 16775218430.1633 | 24 | 6.6273 | 4.9705 | 1.6568 | 1.1929 | 1.2653 | 0.024934 | 0.0026247 | 0.022077 | 0.022077 | 3.961 | 6.7197 | 0.022077 | 0.022077 | 1.1488 | 1.4823 | 3.457 | 7.6269 | 97.0144 | 63.19 | 2.336 | -67.3341 | 119.4591 | 48.5707 | 2.5036 | 200.1296 | 52.7492 | 92.022 | 2.0054 | -159.0719 | 105.7732 | 57.485 | 2.4014 | 115.5984 | 67.2404 | 82.5832 | 2.1136 | -92.3462 | 98.0224 | 62.5334 | 2.3435 | 70.2075 | 74.6199 | 77.7766 | 2.1687 | -55.9558 | 0.32724
25 | 1.1483 | 6.5617 | 0.045932 | 0.3029 | 197.577 | 1975.7704 | 2825.6992 | -5117.8616 | 282.5699 | 25 | 13.7795 | 78.7402 | 0.55118 | 43.6171 | 14.1732 | 7.0866 | 19.685 | 59.0551 | 39.3701 | 1 | 0.023622 | 0.015748 | 0.070183 | 0.26492 | 0.070183 | 0.26492 | 11.8296 | 0.5 | 0.015748 | 0.015748 | 0.0012408 | 0.035225 | 0.0012408 | 0.035225 | 0.25 | 0.015748 | 0.015748 | 0 | 2.4553 | 2.4553 | 4.9107 | 78345838.539 | 20.369 | 0.065663 | 3.714 | 3.7797 | 60301966.0963 | 0.03937 | 0.031496 | 0.031496 | 2629.5185 | 252.1911 | 4317.6647 | 16281861737.6508 | 25 | 6.5617 | 4.9213 | 1.6404 | 1.1811 | 1.2527 | 0.024934 | 0.0026247 | 0.022077 | 0.022077 | 3.9166 | 6.6584 | 0.022077 | 0.022077 | 1.1369 | 1.4531 | 3.3889 | 7.3293 | 98.0843 | 63.7797 | 2.3134 | -67.1095 | 120.4541 | 49.2336 | 2.477 | 198.6633 | 54.233 | 92.2941 | 1.9927 | -154.8162 | 105.8384 | 58.7375 | 2.3701 | 109.614 | 69.3004 | 82.4965 | 2.1029 | -85.6624 | 97.8545 | 63.9291 | 2.3117 | 63.6099 | 76.6512 | 77.7166 | 2.1566 | -49.5142 | 0.32867
26 | 1.1942 | 6.4961 | 0.045932 | 0.29988 | 193.7183 | 1937.1834 | 2734.9486 | -4984.725 | 273.4949 | 26 | 14.3307 | 77.9528 | 0.55118 | 43.1831 | 14.0315 | 7.0157 | 19.4882 | 58.4646 | 38.9764 | 1 | 0.023622 | 0.015748 | 0.070183 | 0.26492 | 0.070183 | 0.26492 | 11.6878 | 0.5 | 0.015748 | 0.015748 | 0.0012408 | 0.035225 | 0.0012408 | 0.035225 | 0.25 | 0.015748 | 0.015748 | 0 | 2.3969 | 2.3969 | 4.7937 | 76479732.3241 | 20.1653 | 0.064356 | 3.6401 | 3.7045 | 59101956.971 | 0.03937 | 0.031496 | 0.031496 | 2577.1911 | 249.6692 | 4189.4257 | 15798274162.1808 | 26 | 6.4961 | 4.872 | 1.624 | 1.1693 | 1.2402 | 0.024934 | 0.0026247 | 0.022077 | 0.022077 | 3.8721 | 6.5971 | 0.022077 | 0.022077 | 1.1251 | 1.4242 | 3.3215 | 7.0405 | 99.1787 | 64.3802 | 2.2909 | -66.8788 | 121.4716 | 49.9091 | 2.4505 | 197.2102 | 55.7349 | 92.5809 | 1.9798 | -150.5898 | 105.9315 | 59.9967 | 2.3392 | 103.819 | 71.3252 | 82.4608 | 2.0914 | -79.3011 | 97.7589 | 65.3018 | 2.2807 | 57.4795 | 78.599 | 77.7391 | 2.1435 | -43.6585 | 0.32997
27 | 1.2402 | 6.4304 | 0.045932 | 0.29687 | 189.8849 | 1898.8491 | 2645.9704 | -4853.3341 | 264.597 | 27 | 14.8819 | 77.1654 | 0.55118 | 42.7491 | 13.8898 | 6.9449 | 19.2913 | 57.874 | 38.5827 | 1 | 0.023622 | 0.015748 | 0.070183 | 0.26492 | 0.070183 | 0.26492 | 11.5461 | 0.5 | 0.015748 | 0.015748 | 0.0012408 | 0.035225 | 0.0012408 | 0.035225 | 0.25 | 0.015748 | 0.015748 | 0 | 2.3391 | 2.3391 | 4.6782 | 74636119.0274 | 19.9616 | 0.063062 | 3.567 | 3.63 | 57914008.2389 | 0.03937 | 0.031496 | 0.031496 | 2525.3895 | 247.1473 | 4063.7515 | 15324358012.583 | 27 | 6.4304 | 4.8228 | 1.6076 | 1.1575 | 1.2277 | 0.024934 | 0.0026247 | 0.022077 | 0.022077 | 3.8276 | 6.5358 | 0.022077 | 0.022077 | 1.1133 | 1.3956 | 3.2547 | 6.7603 | 100.2985 | 64.9918 | 2.2683 | -66.6419 | 122.5124 | 50.5975 | 2.424 | 195.7705 | 57.2556 | 92.8829 | 1.9666 | -146.3934 | 106.0534 | 61.2627 | 2.3086 | 98.2111 | 73.3164 | 82.4757 | 2.0792 | -73.2576 | 97.7356 | 66.6525 | 2.2503 | 51.7969 | 80.4699 | 77.8404 | 2.1293 | -38.3545 | 0.33113
28 | 1.2861 | 6.3648 | 0.045932 | 0.29385 | 186.077 | 1860.7699 | 2558.7529 | -4723.6921 | 255.8753 | 28 | 15.4331 | 76.378 | 0.55118 | 42.3151 | 13.748 | 6.874 | 19.0945 | 57.2835 | 38.189 | 1 | 0.023622 | 0.015748 | 0.070183 | 0.26492 | 0.070183 | 0.26492 | 11.4044 | 0.5 | 0.015748 | 0.015748 | 0.0012408 | 0.035225 | 0.0012408 | 0.035225 | 0.25 | 0.015748 | 0.015748 | 0 | 2.282 | 2.282 | 4.564 | 72814998.6487 | 19.7579 | 0.061782 | 3.4945 | 3.5563 | 56738119.9 | 0.03937 | 0.031496 | 0.031496 | 2474.1139 | 244.6254 | 3940.616 | 14860015597.6869 | 28 | 6.3648 | 4.7736 | 1.5912 | 1.1457 | 1.2152 | 0.024934 | 0.0026247 | 0.022077 | 0.022077 | 3.7831 | 6.4746 | 0.022077 | 0.022077 | 1.1015 | 1.3672 | 3.1886 | 6.4886 | 101.4445 | 65.6149 | 2.2458 | -66.3986 | 123.5773 | 51.2992 | 2.3976 | 194.3449 | 58.7957 | 93.2003 | 1.9532 | -142.2278 | 106.205 | 62.5357 | 2.2784 | 92.7879 | 75.2757 | 82.541 | 2.0663 | -67.5265 | 97.7845 | 67.9821 | 2.2207 | 46.5423 | 82.2704 | 78.0168 | 2.1142 | -33.5677 | 0.33218
29 | 1.332 | 6.2992 | 0.045932 | 0.29084 | 182.2948 | 1822.9479 | 2473.2845 | -4595.8019 | 247.3284 | 29 | 15.9843 | 75.5906 | 0.55118 | 41.8811 | 13.6063 | 6.8031 | 18.8976 | 56.6929 | 37.7953 | 1 | 0.023622 | 0.015748 | 0.070183 | 0.26492 | 0.070183 | 0.26492 | 11.2626 | 0.5 | 0.015748 | 0.015748 | 0.0012408 | 0.035225 | 0.0012408 | 0.035225 | 0.25 | 0.015748 | 0.015748 | 0 | 2.2256 | 2.2256 | 4.4513 | 71016371.1882 | 19.5542 | 0.060515 | 3.4229 | 3.4834 | 55574291.9544 | 0.03937 | 0.031496 | 0.031496 | 2423.3642 | 242.1035 | 3819.9934 | 14405149226.3222 | 29 | 6.2992 | 4.7244 | 1.5748 | 1.1339 | 1.2026 | 0.024934 | 0.0026247 | 0.022077 | 0.022077 | 3.7386 | 6.4133 | 0.022077 | 0.022077 | 1.0897 | 1.3392 | 3.1232 | 6.2251 | 102.6176 | 66.2497 | 2.2232 | -66.1487 | 124.6672 | 52.0146 | 2.3712 | 192.9338 | 60.3559 | 93.5338 | 1.9396 | -138.0936 | 106.3871 | 63.8161 | 2.2485 | 87.5472 | 77.2047 | 82.6562 | 2.0527 | -62.1019 | 97.9054 | 69.2919 | 2.1916 | 41.6955 | 84.0069 | 78.2648 | 2.0983 | -29.2635 | 0.33311
30 | 1.378 | 6.2336 | 0.045932 | 0.28783 | 178.5385 | 1785.3853 | 2389.5532 | -4469.6663 | 238.9553 | 30 | 16.5354 | 74.8032 | 0.55118 | 41.4471 | 13.4646 | 6.7323 | 18.7008 | 56.1024 | 37.4016 | 1 | 0.023622 | 0.015748 | 0.056048 | 0.23674 | 0.056048 | 0.23674 | 11.1491 | 0.5 | 0.015748 | 0.015748 | 0.00099112 | 0.031482 | 0.00099112 | 0.031482 | 0.25 | 0.015748 | 0.015748 | 0 | 1.7417 | 1.7417 | 3.4834 | 55575301.5608 | 19.3507 | 0.047346 | 2.6774 | 2.7247 | 43470944.4506 | 0.03937 | 0.031496 | 0.031496 | 2373.1404 | 239.5816 | 3701.8578 | 13959661207.3183 | 30 | 6.2336 | 4.6752 | 1.5584 | 1.122 | 1.1901 | 0.024934 | 0.0026247 | 0.019729 | 0.019729 | 3.694 | 6.3522 | 0.019729 | 0.019729 | 1.0826 | 1.3114 | 3.0585 | 5.9698 | 103.819 | 66.8967 | 2.2007 | -65.892 | 125.783 | 52.744 | 2.3449 | 191.5377 | 61.9371 | 93.8837 | 1.9258 | -133.9915 | 106.6009 | 65.1041 | 2.219 | 82.4865 | 79.1054 | 82.8211 | 2.0385 | -56.9771 | 98.0977 | 70.5832 | 2.1631 | 37.2363 | 85.6856 | 78.5811 | 2.0817 | -25.4074 | 0.33394
31 | 1.4239 | 6.168 | 0.045932 | 0.28481 | 174.8084 | 1748.0842 | 2307.5474 | -4345.2879 | 230.7547 | 31 | 17.0866 | 74.0158 | 0.55118 | 41.0131 | 13.3228 | 6.6614 | 18.5039 | 55.5118 | 37.0079 | 1 | 0.023622 | 0.015748 | 0.056048 | 0.23674 | 0.056048 | 0.23674 | 11.0074 | 0.5 | 0.015748 | 0.015748 | 0.00099112 | 0.031482 | 0.00099112 | 0.031482 | 0.25 | 0.015748 | 0.015748 | 0 | 1.6977 | 1.6977 | 3.3954 | 54171285.1301 | 19.147 | 0.046354 | 2.6213 | 2.6677 | 42560583.3979 | 0.03937 | 0.031496 | 0.031496 | 2323.4425 | 237.0597 | 3586.1832 | 13523453849.5049 | 31 | 6.168 | 4.626 | 1.542 | 1.1102 | 1.1776 | 0.024934 | 0.0026247 | 0.019729 | 0.019729 | 3.6494 | 6.291 | 0.019729 | 0.019729 | 1.0708 | 1.284 | 2.9945 | 5.7223 | 105.0495 | 67.5561 | 2.1782 | -65.6281 | 126.9255 | 53.4879 | 2.3186 | 190.1572 | 63.5398 | 94.2505 | 1.9117 | -129.9221 | 106.8472 | 66.4001 | 2.1897 | 77.6035 | 80.9793 | 83.0354 | 2.0237 | -52.1451 | 98.361 | 71.8574 | 2.1352 | 33.1447 | 87.3128 | 78.9624 | 2.0643 | -21.966 | 0.33468
32 | 1.4698 | 6.1024 | 0.045932 | 0.2818 | 171.1047 | 1711.0468 | 2227.2548 | -4222.6693 | 222.7255 | 32 | 17.6378 | 73.2283 | 0.55118 | 40.5791 | 13.1811 | 6.5906 | 18.3071 | 54.9213 | 36.6142 | 1 | 0.023622 | 0.015748 | 0.056048 | 0.23674 | 0.056048 | 0.23674 | 10.8656 | 0.5 | 0.015748 | 0.015748 | 0.00099112 | 0.031482 | 0.00099112 | 0.031482 | 0.25 | 0.015748 | 0.015748 | 0 | 1.6543 | 1.6543 | 3.3086 | 52785231.3792 | 18.9433 | 0.045373 | 2.5658 | 2.6112 | 41659855.7954 | 0.03937 | 0.031496 | 0.031496 | 2274.2705 | 234.5378 | 3472.9438 | 13096429461.7116 | 32 | 6.1024 | 4.5768 | 1.5256 | 1.0984 | 1.1651 | 0.024934 | 0.0026247 | 0.019729 | 0.019729 | 3.6048 | 6.2299 | 0.019729 | 0.019729 | 1.059 | 1.2568 | 2.9311 | 5.4827 | 106.3103 | 68.2283 | 2.1556 | -65.3568 | 128.0959 | 54.2467 | 2.2924 | 188.7929 | 65.165 | 94.6348 | 1.8974 | -125.886 | 107.127 | 67.7042 | 2.1608 | 72.8957 | 82.8284 | 83.2987 | 2.0083 | -47.5982 | 98.6945 | 73.1161 | 2.1078 | 29.4006 | 88.8943 | 79.4057 | 2.0463 | -18.9064 | 0.33534
33 | 1.5157 | 6.0367 | 0.045932 | 0.27879 | 167.4276 | 1674.2755 | 2148.6634 | -4101.8127 | 214.8663 | 33 | 18.189 | 72.4409 | 0.55118 | 40.1451 | 13.0394 | 6.5197 | 18.1102 | 54.3307 | 36.2205 | 1 | 0.023622 | 0.015748 | 0.056048 | 0.23674 | 0.056048 | 0.23674 | 10.7239 | 0.5 | 0.015748 | 0.015748 | 0.00099112 | 0.031482 | 0.00099112 | 0.031482 | 0.25 | 0.015748 | 0.015748 | 0 | 1.6114 | 1.6114 | 3.2228 | 51417140.3081 | 18.7396 | 0.044403 | 2.511 | 2.5554 | 40768761.6432 | 0.03937 | 0.031496 | 0.031496 | 2225.6244 | 232.0158 | 3362.1137 | 12678490352.7678 | 33 | 6.0367 | 4.5276 | 1.5092 | 1.0866 | 1.1525 | 0.024934 | 0.0026247 | 0.019729 | 0.019729 | 3.5601 | 6.1688 | 0.019729 | 0.019729 | 1.0472 | 1.2299 | 2.8684 | 5.2507 | 107.6026 | 68.9137 | 2.1331 | -65.0779 | 129.2952 | 55.0208 | 2.2662 | 187.4454 | 66.8134 | 95.037 | 1.8829 | -121.8836 | 107.4413 | 69.0171 | 2.1321 | 68.3606 | 84.6544 | 83.6108 | 1.9924 | -43.3287 | 99.0973 | 74.3609 | 2.081 | 25.9844 | 90.4359 | 79.9081 | 2.0278 | -16.1973 | 0.33591
34 | 1.5617 | 5.9711 | 0.045932 | 0.27577 | 163.7773 | 1637.7726 | 2071.761 | -3982.7202 | 207.1761 | 34 | 18.7402 | 71.6535 | 0.55118 | 39.7111 | 12.8976 | 6.4488 | 17.9134 | 53.7402 | 35.8268 | 1 | 0.023622 | 0.015748 | 0.056048 | 0.23674 | 0.056048 | 0.23674 | 10.5822 | 0.5 | 0.015748 | 0.015748 | 0.00099112 | 0.031482 | 0.00099112 | 0.031482 | 0.25 | 0.015748 | 0.015748 | 0 | 1.5691 | 1.5691 | 3.1382 | 50067011.9169 | 18.5359 | 0.043443 | 2.4567 | 2.5001 | 39887300.9413 | 0.03937 | 0.031496 | 0.031496 | 2177.5043 | 229.4939 | 3253.6669 | 12269538831.5032 | 34 | 5.9711 | 4.4783 | 1.4928 | 1.0748 | 1.14 | 0.024934 | 0.0026247 | 0.019729 | 0.019729 | 3.5154 | 6.1078 | 0.019729 | 0.019729 | 1.0353 | 1.2033 | 2.8064 | 5.0261 | 108.9275 | 69.6127 | 2.1106 | -64.7911 | 130.5245 | 55.8106 | 2.2401 | 186.1153 | 68.4861 | 95.4578 | 1.8682 | -117.9155 | 107.7913 | 70.3389 | 2.1038 | 63.9958 | 86.4594 | 83.9715 | 1.9759 | -39.3281 | 99.5687 | 75.5937 | 2.0545 | 22.8766 | 91.9432 | 80.467 | 2.0088 | -13.8083 | 0.33642
35 | 1.6076 | 5.9055 | 0.045932 | 0.27276 | 160.154 | 1601.5402 | 1996.5352 | -3865.3939 | 199.6535 | 35 | 19.2913 | 70.8661 | 0.55118 | 39.2771 | 12.7559 | 6.378 | 17.7165 | 53.1496 | 35.4331 | 1 | 0.023622 | 0.015748 | 0.056048 | 0.23674 | 0.056048 | 0.23674 | 10.4404 | 0.5 | 0.015748 | 0.015748 | 0.00099112 | 0.031482 | 0.00099112 | 0.031482 | 0.25 | 0.015748 | 0.015748 | 0 | 1.5273 | 1.5273 | 3.0547 | 48734846.2056 | 18.3322 | 0.042493 | 2.403 | 2.4455 | 39015473.6898 | 0.03937 | 0.031496 | 0.031496 | 2129.91 | 226.972 | 3147.5776 | 11869477206.7474 | 35 | 5.9055 | 4.4291 | 1.4764 | 1.063 | 1.1275 | 0.024934 | 0.0026247 | 0.019729 | 0.019729 | 3.4707 | 6.0468 | 0.019729 | 0.019729 | 1.0235 | 1.177 | 2.745 | 4.8088 | 110.2863 | 70.3257 | 2.0881 | -64.496 | 131.785 | 56.6168 | 2.214 | 184.8033 | 70.1839 | 95.8976 | 1.8533 | -113.9822 | 108.1779 | 71.6701 | 2.0758 | 59.7986 | 88.2451 | 84.3806 | 1.959 | -35.5879 | 100.1077 | 76.8162 | 2.0285 | 20.0584 | 93.4216 | 81.0797 | 1.9894 | -11.7107 | 0.33686
36 | 1.6535 | 5.8399 | 0.045932 | 0.26974 | 156.5581 | 1565.5807 | 1922.9736 | -3749.8355 | 192.2974 | 36 | 19.8425 | 70.0787 | 0.55118 | 38.8431 | 12.6142 | 6.3071 | 17.5197 | 52.5591 | 35.0394 | 1 | 0.023622 | 0.015748 | 0.056048 | 0.23674 | 0.056048 | 0.23674 | 10.2987 | 0.5 | 0.015748 | 0.015748 | 0.00099112 | 0.031482 | 0.00099112 | 0.031482 | 0.25 | 0.015748 | 0.015748 | 0 | 1.4862 | 1.4862 | 2.9723 | 47420643.1741 | 18.1285 | 0.041554 | 2.3499 | 2.3914 | 38153279.8885 | 0.03937 | 0.031496 | 0.031496 | 2082.8416 | 224.4501 | 3043.8198 | 11478207787.3299 | 36 | 5.8399 | 4.3799 | 1.46 | 1.0512 | 1.1149 | 0.024934 | 0.0026247 | 0.019729 | 0.019729 | 3.4259 | 5.9858 | 0.019729 | 0.019729 | 1.0117 | 1.151 | 2.6844 | 4.5986 | 111.6803 | 71.0531 | 2.0656 | -64.1925 | 133.0778 | 57.4396 | 2.1879 | 183.5101 | 71.9078 | 96.3571 | 1.8382 | -110.0839 | 108.6024 | 73.0113 | 2.048 | 55.7667 | 90.0135 | 84.8379 | 1.9417 | -32.0993 | 100.7133 | 78.0305 | 2.0029 | 17.511 | 94.8763 | 81.7441 | 1.9695 | -9.8773 | 0.33725
37 | 1.6995 | 5.7743 | 0.045932 | 0.26673 | 152.9896 | 1529.8965 | 1851.0637 | -3636.0466 | 185.1064 | 37 | 20.3937 | 69.2913 | 0.55118 | 38.4091 | 12.4724 | 6.2362 | 17.3228 | 51.9685 | 34.6457 | 1 | 0.023622 | 0.015748 | 0.056048 | 0.23674 | 0.056048 | 0.23674 | 10.157 | 0.5 | 0.015748 | 0.015748 | 0.00099112 | 0.031482 | 0.00099112 | 0.031482 | 0.25 | 0.015748 | 0.015748 | 0 | 1.4455 | 1.4455 | 2.8911 | 46124402.8225 | 17.9248 | 0.040625 | 2.2974 | 2.338 | 37300719.5375 | 0.03937 | 0.031496 | 0.031496 | 2036.2991 | 221.9282 | 2942.3676 | 11095632882.0803 | 37 | 5.7743 | 4.3307 | 1.4436 | 1.0394 | 1.1024 | 0.024934 | 0.0026247 | 0.019729 | 0.019729 | 3.3811 | 5.9249 | 0.019729 | 0.019729 | 0.99991 | 1.1253 | 2.6244 | 4.3953 | 113.1109 | 71.7953 | 2.0431 | -63.8801 | 134.4043 | 58.2797 | 2.1619 | 182.2365 | 73.6588 | 96.8368 | 1.8229 | -106.2212 | 109.0659 | 74.3628 | 2.0205 | 51.8975 | 91.7667 | 85.3432 | 1.9239 | -28.8533 | 101.3845 | 79.2384 | 1.9776 | 15.2167 | 96.3122 | 82.458 | 1.9493 | -8.2824 | 0.33759
38 | 1.7454 | 5.7087 | 0.045932 | 0.26372 | 149.449 | 1494.4899 | 1780.7929 | -3524.0289 | 178.0793 | 38 | 20.9449 | 68.5039 | 0.55118 | 37.9751 | 12.3307 | 6.1654 | 17.126 | 51.378 | 34.252 | 1 | 0.023622 | 0.015748 | 0.056048 | 0.23674 | 0.056048 | 0.23674 | 10.0152 | 0.5 | 0.015748 | 0.015748 | 0.00099112 | 0.031482 | 0.00099112 | 0.031482 | 0.25 | 0.015748 | 0.015748 | 0 | 1.4055 | 1.4055 | 2.8109 | 44846125.1508 | 17.7212 | 0.039707 | 2.2454 | 2.2852 | 36457792.6368 | 0.03937 | 0.031496 | 0.031496 | 1990.2825 | 219.4063 | 2843.1952 | 10721654799.8282 | 38 | 5.7087 | 4.2815 | 1.4272 | 1.0276 | 1.0899 | 0.024934 | 0.0026247 | 0.019729 | 0.019729 | 3.3362 | 5.864 | 0.019729 | 0.019729 | 0.9881 | 1.0999 | 2.5651 | 4.1989 | 114.5796 | 72.5527 | 2.0206 | -63.5585 | 135.7658 | 59.1375 | 2.136 | 180.9832 | 75.4381 | 97.3375 | 1.8073 | -102.3942 | 109.5695 | 75.7252 | 1.9933 | 48.1885 | 93.5066 | 85.8963 | 1.9058 | -25.8408 | 102.1202 | 80.4421 | 1.9527 | 13.1578 | 97.7343 | 83.2193 | 1.9288 | -6.9019 | 0.33787
39 | 1.7913 | 5.643 | 0.045932 | 0.2607 | 145.9363 | 1459.3634 | 1712.1484 | -3413.7835 | 171.2148 | 39 | 21.4961 | 67.7165 | 0.55118 | 37.5411 | 12.189 | 6.0945 | 16.9291 | 50.7874 | 33.8583 | 1 | 0.023622 | 0.015748 | 0.056048 | 0.23674 | 0.056048 | 0.23674 | 9.8735 | 0.5 | 0.015748 | 0.015748 | 0.00099112 | 0.031482 | 0.00099112 | 0.031482 | 0.25 | 0.015748 | 0.015748 | 0 | 1.366 | 1.366 | 2.7319 | 43585810.1589 | 17.5175 | 0.0388 | 2.1941 | 2.2329 | 35624499.1864 | 0.03937 | 0.031496 | 0.031496 | 1944.7919 | 216.8844 | 2746.2765 | 10356175849.4032 | 39 | 5.643 | 4.2323 | 1.4108 | 1.0157 | 1.0774 | 0.024934 | 0.0026247 | 0.019729 | 0.019729 | 3.2913 | 5.8031 | 0.019729 | 0.019729 | 0.97629 | 1.0747 | 2.5065 | 4.0092 | 116.088 | 73.326 | 1.9981 | -63.2275 | 137.1638 | 60.0136 | 2.1101 | 179.7511 | 77.2467 | 97.8597 | 1.7916 | -98.6031 | 110.1145 | 77.0991 | 1.9663 | 44.6371 | 95.2354 | 86.4973 | 1.8872 | -23.0525 | 102.9196 | 81.6436 | 1.9281 | 11.3176 | 99.1471 | 84.0265 | 1.908 | -5.7132 | 0.33812
40 | 1.8373 | 5.5774 | 0.045932 | 0.25769 | 142.4519 | 1424.5194 | 1645.1172 | -3305.3117 | 164.5117 | 40 | 22.0472 | 66.9291 | 0.55118 | 37.1071 | 12.0472 | 6.0236 | 16.7323 | 50.1969 | 33.4646 | 1 | 0.023622 | 0.015748 | 0.043111 | 0.20763 | 0.043111 | 0.20763 | 9.7609 | 0.5 | 0.015748 | 0.015748 | 0.00076263 | 0.027616 | 0.00076263 | 0.027616 | 0.25 | 0.015748 | 0.015748 | 0 | 1.0269 | 1.0269 | 2.0537 | 32765123.6381 | 17.314 | 0.029175 | 1.6492 | 1.6784 | 26777613.1038 | 0.03937 | 0.031496 | 0.031496 | 1899.8271 | 214.3625 | 2651.5858 | 9999098339.6348 | 40 | 5.5774 | 4.1831 | 1.3944 | 1.0039 | 1.0648 | 0.024934 | 0.0026247 | 0.017303 | 0.017303 | 3.2464 | 5.7423 | 0.017303 | 0.017303 | 0.96933 | 1.0499 | 2.4485 | 3.8259 | 117.6376 | 74.1155 | 1.9756 | -62.8865 | 138.5997 | 60.9086 | 2.0843 | 178.5411 | 79.086 | 98.4042 | 1.7757 | -94.8483 | 110.7022 | 78.485 | 1.9396 | 41.2408 | 96.9552 | 87.146 | 1.8684 | -20.4792 | 103.7816 | 82.8452 | 1.9038 | 9.6796 | 100.5551 | 84.878 | 1.887 | -4.6955 | 0.33833
41 | 1.8832 | 5.5118 | 0.045932 | 0.25467 | 138.996 | 1389.9604 | 1579.6865 | -3198.6145 | 157.9687 | 41 | 22.5984 | 66.1417 | 0.55118 | 36.6731 | 11.9055 | 5.9528 | 16.5354 | 49.6063 | 33.0709 | 1 | 0.023622 | 0.015748 | 0.043111 | 0.20763 | 0.043111 | 0.20763 | 9.6191 | 0.5 | 0.015748 | 0.015748 | 0.00076263 | 0.027616 | 0.00076263 | 0.027616 | 0.25 | 0.015748 | 0.015748 | 0 | 0.99725 | 0.99725 | 1.9945 | 31820503.0416 | 17.1103 | 0.028492 | 1.6107 | 1.6391 | 26151257.863 | 0.03937 | 0.031496 | 0.031496 | 1855.3882 | 211.8406 | 2559.0971 | 9650324579.3526 | 41 | 5.5118 | 4.1339 | 1.378 | 0.99213 | 1.0523 | 0.024934 | 0.0026247 | 0.017303 | 0.017303 | 3.2014 | 5.6815 | 0.017303 | 0.017303 | 0.95752 | 1.0253 | 2.3912 | 3.649 | 119.2301 | 74.9217 | 1.9531 | -62.5353 | 140.0753 | 61.8231 | 2.0585 | 177.354 | 80.9573 | 98.9716 | 1.7596 | -91.1298 | 111.3339 | 79.8836 | 1.9132 | 37.9971 | 98.6682 | 87.8424 | 1.8492 | -18.1114 | 104.7053 | 84.0488 | 1.8797 | 8.2282 | 101.9626 | 85.7723 | 1.8658 | -3.8295 | 0.33851
42 | 1.9291 | 5.4462 | 0.045932 | 0.25166 | 135.5689 | 1355.6889 | 1515.8432 | -3093.6926 | 151.5843 | 42 | 23.1496 | 65.3543 | 0.55118 | 36.2391 | 11.7638 | 5.8819 | 16.3386 | 49.0157 | 32.6772 | 1 | 0.023622 | 0.015748 | 0.043111 | 0.20763 | 0.043111 | 0.20763 | 9.4774 | 0.5 | 0.015748 | 0.015748 | 0.00076263 | 0.027616 | 0.00076263 | 0.027616 | 0.25 | 0.015748 | 0.015748 | 0 | 0.96808 | 0.96808 | 1.9362 | 30889699.0764 | 16.9066 | 0.027818 | 1.5725 | 1.6004 | 25532315.1103 | 0.03937 | 0.031496 | 0.031496 | 1811.4753 | 209.3186 | 2468.7845 | 9309756877.3861 | 42 | 5.4462 | 4.0846 | 1.3615 | 0.98031 | 1.0398 | 0.024934 | 0.0026247 | 0.017303 | 0.017303 | 3.1564 | 5.6208 | 0.017303 | 0.017303 | 0.94571 | 1.0011 | 2.3346 | 3.4784 | 120.8676 | 75.7453 | 1.9306 | -62.1735 | 141.592 | 62.7577 | 2.0328 | 176.1908 | 82.8618 | 99.5628 | 1.7433 | -87.4477 | 112.011 | 81.2955 | 1.887 | 34.9035 | 100.3765 | 88.5866 | 1.8297 | -15.9397 | 105.6898 | 85.2569 | 1.8558 | 6.9483 | 103.3736 | 86.7084 | 1.8444 | -3.0973 | 0.33866
43 | 1.9751 | 5.3806 | 0.045932 | 0.24865 | 132.1707 | 1321.7075 | 1453.574 | -2990.5469 | 145.3574 | 43 | 23.7008 | 64.5669 | 0.55118 | 35.8051 | 11.622 | 5.811 | 16.1417 | 48.4252 | 32.2835 | 1 | 0.023622 | 0.015748 | 0.043111 | 0.20763 | 0.043111 | 0.20763 | 9.3357 | 0.5 | 0.015748 | 0.015748 | 0.00076263 | 0.027616 | 0.00076263 | 0.027616 | 0.25 | 0.015748 | 0.015748 | 0 | 0.93934 | 0.93934 | 1.8787 | 29972711.7426 | 16.7029 | 0.027152 | 1.5349 | 1.562 | 24920784.8457 | 0.03937 | 0.031496 | 0.031496 | 1768.0882 | 206.7967 | 2380.6221 | 8977297542.565 | 43 | 5.3806 | 4.0354 | 1.3451 | 0.9685 | 1.0273 | 0.024934 | 0.0026247 | 0.017303 | 0.017303 | 3.1114 | 5.56 | 0.017303 | 0.017303 | 0.9339 | 0.97708 | 2.2787 | 3.3137 | 122.5517 | 76.5867 | 1.9082 | -61.8005 | 143.1519 | 63.713 | 2.0071 | 175.0526 | 84.801 | 100.1784 | 1.7269 | -83.802 | 112.735 | 82.7215 | 1.861 | 31.9575 | 102.0825 | 89.3786 | 1.8099 | -13.9549 | 106.7341 | 86.4716 | 1.8322 | 5.8256 | 104.7923 | 87.6852 | 1.8229 | -2.4825 | 0.33879
44 | 2.021 | 5.315 | 0.045932 | 0.24563 | 128.8019 | 1288.0187 | 1392.8657 | -2889.1778 | 139.2866 | 44 | 24.252 | 63.7795 | 0.55118 | 35.3711 | 11.4803 | 5.7402 | 15.9449 | 47.8346 | 31.8898 | 1 | 0.023622 | 0.015748 | 0.043111 | 0.20763 | 0.043111 | 0.20763 | 9.1939 | 0.5 | 0.015748 | 0.015748 | 0.00076263 | 0.027616 | 0.00076263 | 0.027616 | 0.25 | 0.015748 | 0.015748 | 0 | 0.91103 | 0.91103 | 1.8221 | 29069541.0401 | 16.4992 | 0.026493 | 1.4977 | 1.5242 | 24316667.0691 | 0.03937 | 0.031496 | 0.031496 | 1725.2271 | 204.2748 | 2294.584 | 8652848883.7189 | 44 | 5.315 | 3.9862 | 1.3287 | 0.95669 | 1.0147 | 0.024934 | 0.0026247 | 0.017303 | 0.017303 | 3.0663 | 5.4994 | 0.017303 | 0.017303 | 0.92209 | 0.9534 | 2.2235 | 3.155 | 124.2846 | 77.4466 | 1.8857 | -61.416 | 144.7566 | 64.6897 | 1.9815 | 173.9405 | 86.7764 | 100.8194 | 1.7102 | -80.1927 | 113.5073 | 84.1623 | 1.8353 | 29.1566 | 103.7885 | 90.2185 | 1.7898 | -12.1477 | 107.8377 | 87.6953 | 1.8088 | 4.8464 | 106.2222 | 88.7019 | 1.8012 | -1.9703 | 0.33889
45 | 2.0669 | 5.2493 | 0.045932 | 0.24262 | 125.4625 | 1254.6251 | 1333.7047 | -2789.5856 | 133.3705 | 45 | 24.8032 | 62.9921 | 0.55118 | 34.9371 | 11.3386 | 5.6693 | 15.748 | 47.2441 | 31.4961 | 1 | 0.023622 | 0.015748 | 0.043111 | 0.20763 | 0.043111 | 0.20763 | 9.0522 | 0.5 | 0.015748 | 0.015748 | 0.00076263 | 0.027616 | 0.00076263 | 0.027616 | 0.25 | 0.015748 | 0.015748 | 0 | 0.88316 | 0.88316 | 1.7663 | 28180186.9691 | 16.2955 | 0.025843 | 1.4609 | 1.4868 | 23719961.7805 | 0.03937 | 0.031496 | 0.031496 | 1682.8918 | 201.7529 | 2210.6443 | 8336313209.6772 | 45 | 5.2493 | 3.937 | 1.3123 | 0.94488 | 1.0022 | 0.024934 | 0.0026247 | 0.017303 | 0.017303 | 3.0212 | 5.4387 | 0.017303 | 0.017303 | 0.91028 | 0.93 | 2.1689 | 3.0021 | 126.0684 | 78.3255 | 1.8632 | -61.0196 | 146.4083 | 65.6885 | 1.9559 | 172.8555 | 88.7898 | 101.4865 | 1.6934 | -76.6195 | 114.3296 | 85.6188 | 1.8098 | 26.4984 | 105.4968 | 91.1065 | 1.7695 | -10.5087 | 108.9997 | 88.9302 | 1.7855 | 3.9974 | 107.6672 | 89.7581 | 1.7794 | -1.5469 | 0.33898
46 | 2.1129 | 5.1837 | 0.045932 | 0.2396 | 122.153 | 1221.5295 | 1276.0776 | -2691.7706 | 127.6078 | 46 | 25.3543 | 62.2047 | 0.55118 | 34.5031 | 11.1969 | 5.5984 | 15.5512 | 46.6535 | 31.1024 | 1 | 0.023622 | 0.015748 | 0.043111 | 0.20763 | 0.043111 | 0.20763 | 8.9105 | 0.5 | 0.015748 | 0.015748 | 0.00076263 | 0.027616 | 0.00076263 | 0.027616 | 0.25 | 0.015748 | 0.015748 | 0 | 0.85572 | 0.85572 | 1.7114 | 27304649.5294 | 16.0918 | 0.025201 | 1.4246 | 1.4498 | 23130668.9801 | 0.03937 | 0.031496 | 0.031496 | 1641.0825 | 199.231 | 2128.7771 | 8027592829.2696 | 46 | 5.1837 | 3.8878 | 1.2959 | 0.93307 | 0.98967 | 0.024934 | 0.0026247 | 0.017303 | 0.017303 | 2.9761 | 5.3781 | 0.017303 | 0.017303 | 0.89847 | 0.9069 | 2.115 | 2.8548 | 127.9054 | 79.2242 | 1.8408 | -60.6107 | 148.109 | 66.7101 | 1.9303 | 171.7989 | 90.8427 | 102.1807 | 1.6764 | -73.0824 | 115.2035 | 87.0917 | 1.7844 | 23.9805 | 107.21 | 92.0428 | 1.749 | -9.0289 | 110.2196 | 90.1787 | 1.7624 | 3.2664 | 109.1308 | 90.8531 | 1.7575 | -1.2003 | 0.33905
47 | 2.1588 | 5.1181 | 0.045932 | 0.23659 | 118.8735 | 1188.7346 | 1219.9706 | -2595.7329 | 121.9971 | 47 | 25.9055 | 61.4173 | 0.55118 | 34.0691 | 11.0551 | 5.5276 | 15.3543 | 46.063 | 30.7087 | 1 | 0.023622 | 0.015748 | 0.043111 | 0.20763 | 0.043111 | 0.20763 | 8.7687 | 0.5 | 0.015748 | 0.015748 | 0.00076263 | 0.027616 | 0.00076263 | 0.027616 | 0.25 | 0.015748 | 0.015748 | 0 | 0.82871 | 0.82871 | 1.6574 | 26442928.7211 | 15.8881 | 0.024567 | 1.3888 | 1.4133 | 22548788.6676 | 0.03937 | 0.031496 | 0.031496 | 1599.799 | 196.7091 | 2048.9564 | 7726590051.3256 | 47 | 5.1181 | 3.8386 | 1.2795 | 0.92126 | 0.97714 | 0.024934 | 0.0026247 | 0.017303 | 0.017303 | 2.9309 | 5.3176 | 0.017303 | 0.017303 | 0.88665 | 0.88408 | 2.0618 | 2.7129 | 129.7981 | 80.1432 | 1.8183 | -60.1888 | 149.861 | 67.7554 | 1.9049 | 170.7719 | 92.937 | 102.9028 | 1.6593 | -69.581 | 116.1307 | 88.582 | 1.7593 | 21.6004 | 108.9306 | 93.0277 | 1.7283 | -7.6991 | 111.497 | 91.4431 | 1.7394 | 2.6416 | 110.6164 | 91.9868 | 1.7356 | -0.91918 | 0.3391
48 | 2.2047 | 5.0525 | 0.045932 | 0.23358 | 115.6243 | 1156.2431 | 1165.3699 | -2501.4722 | 116.537 | 48 | 26.4567 | 60.6299 | 0.55118 | 33.6351 | 10.9134 | 5.4567 | 15.1575 | 45.4724 | 30.315 | 1 | 0.023622 | 0.015748 | 0.043111 | 0.20763 | 0.043111 | 0.20763 | 8.627 | 0.5 | 0.015748 | 0.015748 | 0.00076263 | 0.027616 | 0.00076263 | 0.027616 | 0.25 | 0.015748 | 0.015748 | 0 | 0.80214 | 0.80214 | 1.6043 | 25595024.5442 | 15.6844 | 0.023941 | 1.3534 | 1.3773 | 21974320.8433 | 0.03937 | 0.031496 | 0.031496 | 1559.0415 | 194.1872 | 1971.1564 | 7433207184.6749 | 48 | 5.0525 | 3.7894 | 1.2631 | 0.90945 | 0.96462 | 0.024934 | 0.0026247 | 0.017303 | 0.017303 | 2.8856 | 5.2571 | 0.017303 | 0.017303 | 0.87484 | 0.86156 | 2.0093 | 2.5765 | 131.7489 | 81.0832 | 1.7959 | -59.7535 | 151.6667 | 68.8251 | 1.8794 | 169.7759 | 95.0747 | 103.6539 | 1.642 | -66.115 | 117.1131 | 90.0907 | 1.7344 | 19.3558 | 110.6611 | 94.0614 | 1.7074 | -6.5106 | 112.8313 | 92.7258 | 1.7165 | 2.1119 | 112.1274 | 93.1591 | 1.7135 | -0.69374 | 0.33914
49 | 2.2507 | 4.9869 | 0.045932 | 0.23056 | 112.4058 | 1124.0579 | 1112.2616 | -2408.9884 | 111.2262 | 49 | 27.0079 | 59.8425 | 0.55118 | 33.2011 | 10.7717 | 5.3858 | 14.9606 | 44.8819 | 29.9213 | 1 | 0.023622 | 0.015748 | 0.043111 | 0.20763 | 0.043111 | 0.20763 | 8.4853 | 0.5 | 0.015748 | 0.015748 | 0.00076263 | 0.027616 | 0.00076263 | 0.027616 | 0.25 | 0.015748 | 0.015748 | 0 | 0.776 | 0.776 | 1.552 | 24760936.9987 | 15.4807 | 0.023323 | 1.3185 | 1.3418 | 21407265.5069 | 0.03937 | 0.031496 | 0.031496 | 1518.8099 | 191.6653 | 1895.3512 | 7147346538.147 | 49 | 4.9869 | 3.7402 | 1.2467 | 0.89764 | 0.95209 | 0.024934 | 0.0026247 | 0.017303 | 0.017303 | 2.8404 | 5.1966 | 0.017303 | 0.017303 | 0.86303 | 0.83933 | 1.9574 | 2.4452 | 133.7606 | 82.0451 | 1.7734 | -59.304 | 153.5286 | 69.9199 | 1.8541 | 168.8123 | 97.2579 | 104.4349 | 1.6245 | -62.6839 | 118.1525 | 91.6187 | 1.7097 | 17.2444 | 112.4043 | 95.1445 | 1.6863 | -5.4544 | 114.2225 | 94.0293 | 1.6937 | 1.6669 | 113.6668 | 94.3701 | 1.6914 | -0.51515 | 0.33918
50 | 2.2966 | 4.9213 | 0.045932 | 0.22755 | 109.2182 | 1092.1818 | 1060.6317 | -2318.2809 | 106.0632 | 50 | 27.5591 | 59.0551 | 0.55118 | 32.7671 | 10.6299 | 5.315 | 14.7638 | 44.2913 | 29.5276 | 0.5 | 0.023622 | 0.015748 | 0.031483 | 0.17743 | 0.031483 | 0.17743 | 9.3737 | 0.25 | 0.015748 | 0.015748 | 0.00055723 | 0.023606 | 0.00055723 | 0.023606 | 0.25 | 0.015748 | 0.015748 | 0 | 0.69158 | 0.69158 | 1.3832 | 22067168.2614 | 15.2773 | 0.016605 | 0.93817 | 0.95478 | 15232730.8354 | 0.03937 | 0.031496 | 0.031496 | 1479.1041 | 189.1434 | 1821.5148 | 6868910420.5714 | 50 | 4.9213 | 3.6909 | 1.2303 | 0.88583 | 0.93956 | 0.024934 | 0.0026247 | 0.014786 | 0.014786 | 2.7951 | 5.1361 | 0.014786 | 0.014786 | 0.85625 | 0.81738 | 1.9063 | 2.319 | 135.8361 | 83.0295 | 1.751 | -58.84 | 155.4495 | 71.0409 | 1.8287 | 167.8827 | 99.4886 | 105.2469 | 1.6069 | -59.2871 | 119.2509 | 93.1672 | 1.6852 | 15.2639 | 114.163 | 96.2772 | 1.665 | -4.5219 | 115.6703 | 95.3559 | 1.671 | 1.2968 | 115.238 | 95.6201 | 1.6693 | -0.37559 | 0.3392
51 | 2.3425 | 4.8556 | 0.045932 | 0.22454 | 106.0618 | 1060.6177 | 1010.4658 | -2229.3493 | 101.0466 | 51 | 28.1102 | 58.2677 | 0.55118 | 32.3331 | 10.4882 | 5.2441 | 14.5669 | 43.7008 | 29.1339 | 0.5 | 0.023622 | 0.015748 | 0.031483 | 0.17743 | 0.031483 | 0.17743 | 9.232 | 0.25 | 0.015748 | 0.015748 | 0.00055723 | 0.023606 | 0.00055723 | 0.023606 | 0.25 | 0.015748 | 0.015748 | 0 | 0.67082 | 0.67082 | 1.3416 | 21404896.2492 | 15.0736 | 0.016165 | 0.91332 | 0.92949 | 14829232.7209 | 0.03937 | 0.031496 | 0.031496 | 1439.9243 | 186.6214 | 1749.6214 | 6597801140.7778 | 51 | 4.8556 | 3.6417 | 1.2139 | 0.87402 | 0.92703 | 0.024934 | 0.0026247 | 0.014786 | 0.014786 | 2.7497 | 5.0757 | 0.014786 | 0.014786 | 0.84444 | 0.79573 | 1.8558 | 2.1978 | 137.9785 | 84.0374 | 1.7285 | -58.3607 | 157.4321 | 72.1889 | 1.8035 | 166.9885 | 101.7692 | 106.091 | 1.5891 | -55.9241 | 120.4106 | 94.7373 | 1.6609 | 13.412 | 115.9399 | 97.4602 | 1.6437 | -3.7046 | 117.1748 | 96.7081 | 1.6484 | 0.9925 | 116.844 | 96.9096 | 1.6471 | -0.2682 | 0.33922
52 | 2.3885 | 4.79 | 0.045932 | 0.22152 | 102.9369 | 1029.3687 | 961.7498 | -2142.1926 | 96.175 | 52 | 28.6614 | 57.4803 | 0.55118 | 31.8991 | 10.3465 | 5.1732 | 14.3701 | 43.1102 | 28.7402 | 0.5 | 0.023622 | 0.015748 | 0.031483 | 0.17743 | 0.031483 | 0.17743 | 9.0903 | 0.25 | 0.015748 | 0.015748 | 0.00055723 | 0.023606 | 0.00055723 | 0.023606 | 0.25 | 0.015748 | 0.015748 | 0 | 0.65038 | 0.65038 | 1.3008 | 20752714.1574 | 14.8699 | 0.015731 | 0.88881 | 0.90454 | 14431150.6884 | 0.03937 | 0.031496 | 0.031496 | 1401.2704 | 184.0995 | 1679.645 | 6333921007.5957 | 52 | 4.79 | 3.5925 | 1.1975 | 0.8622 | 0.91451 | 0.024934 | 0.0026247 | 0.014786 | 0.014786 | 2.7044 | 5.0153 | 0.014786 | 0.014786 | 0.83263 | 0.77437 | 1.806 | 2.0814 | 140.191 | 85.0694 | 1.7061 | -57.8655 | 159.4795 | 73.3649 | 1.7783 | 166.1315 | 104.1024 | 106.9684 | 1.5711 | -52.594 | 121.6337 | 96.3302 | 1.6367 | 11.6867 | 117.7381 | 98.6941 | 1.6221 | -2.9942 | 118.7362 | 98.0884 | 1.6259 | 0.74552 | 118.4877 | 98.2392 | 1.6249 | -0.18701 | 0.33923
53 | 2.4344 | 4.7244 | 0.045932 | 0.21851 | 99.8438 | 998.4378 | 914.4691 | -2056.8101 | 91.4469 | 53 | 29.2126 | 56.6929 | 0.55118 | 31.4651 | 10.2047 | 5.1024 | 14.1732 | 42.5197 | 28.3465 | 0.5 | 0.023622 | 0.015748 | 0.031483 | 0.17743 | 0.031483 | 0.17743 | 8.9486 | 0.25 | 0.015748 | 0.015748 | 0.00055723 | 0.023606 | 0.00055723 | 0.023606 | 0.25 | 0.015748 | 0.015748 | 0 | 0.63026 | 0.63026 | 1.2605 | 20110621.986 | 14.6662 | 0.015303 | 0.86462 | 0.87993 | 14038484.7379 | 0.03937 | 0.031496 | 0.031496 | 1363.1424 | 181.5776 | 1611.5597 | 6077172329.8547 | 53 | 4.7244 | 3.5433 | 1.1811 | 0.85039 | 0.90198 | 0.024934 | 0.0026247 | 0.014786 | 0.014786 | 2.6589 | 4.955 | 0.014786 | 0.014786 | 0.82082 | 0.7533 | 1.7568 | 1.9697 | 142.4771 | 86.1266 | 1.6837 | -57.3538 | 161.5951 | 74.5699 | 1.7531 | 165.3134 | 106.4906 | 107.8802 | 1.553 | -49.2961 | 122.9226 | 97.9472 | 1.6127 | 10.0858 | 119.5607 | 99.9794 | 1.6005 | -2.3826 | 120.3549 | 99.4993 | 1.6034 | 0.54802 | 120.1722 | 99.6098 | 1.6027 | -0.12687 | 0.33924
54 | 2.4803 | 4.6588 | 0.045932 | 0.21549 | 96.7828 | 967.8281 | 868.6091 | -1973.2006 | 86.8609 | 54 | 29.7638 | 55.9055 | 0.55118 | 31.0311 | 10.063 | 5.0315 | 13.9764 | 41.9291 | 27.9528 | 0.5 | 0.023622 | 0.015748 | 0.031483 | 0.17743 | 0.031483 | 0.17743 | 8.8068 | 0.25 | 0.015748 | 0.015748 | 0.00055723 | 0.023606 | 0.00055723 | 0.023606 | 0.25 | 0.015748 | 0.015748 | 0 | 0.61046 | 0.61046 | 1.2209 | 19478619.735 | 14.4625 | 0.014881 | 0.84077 | 0.85565 | 13651234.8696 | 0.03937 | 0.031496 | 0.031496 | 1325.5403 | 179.0557 | 1545.3397 | 5827457416.3843 | 54 | 4.6588 | 3.4941 | 1.1647 | 0.83858 | 0.88945 | 0.024934 | 0.0026247 | 0.014786 | 0.014786 | 2.6135 | 4.8947 | 0.014786 | 0.014786 | 0.80901 | 0.73252 | 1.7084 | 1.8625 | 144.8406 | 87.2098 | 1.6613 | -56.8248 | 163.7822 | 75.8049 | 1.728 | 164.5362 | 108.9368 | 108.8278 | 1.5348 | -46.0293 | 124.2799 | 99.5896 | 1.5889 | 8.6071 | 121.4108 | 101.3171 | 1.5787 | -1.8616 | 122.0313 | 100.9434 | 1.5809 | 0.3928 | 121.9004 | 101.0223 | 1.5805 | -0.083335 | 0.33924
55 | 2.5262 | 4.5932 | 0.045932 | 0.21248 | 93.7543 | 937.5428 | 824.155 | -1891.3629 | 82.4155 | 55 | 30.315 | 55.1181 | 0.55118 | 30.5971 | 9.9213 | 4.9606 | 13.7795 | 41.3386 | 27.5591 | 0.5 | 0.023622 | 0.015748 | 0.031483 | 0.17743 | 0.031483 | 0.17743 | 8.6651 | 0.25 | 0.015748 | 0.015748 | 0.00055723 | 0.023606 | 0.00055723 | 0.023606 | 0.25 | 0.015748 | 0.015748 | 0 | 0.59096 | 0.59096 | 1.1819 | 18856707.4043 | 14.2588 | 0.014465 | 0.81725 | 0.83172 | 13269401.0833 | 0.03937 | 0.031496 | 0.031496 | 1288.4641 | 176.5338 | 1480.959 | 5584678576.0142 | 55 | 4.5932 | 3.4449 | 1.1483 | 0.82677 | 0.87692 | 0.024934 | 0.0026247 | 0.014786 | 0.014786 | 2.568 | 4.8345 | 0.014786 | 0.014786 | 0.7972 | 0.71203 | 1.6606 | 1.7598 | 147.2853 | 88.32 | 1.6389 | -56.2777 | 166.0446 | 77.071 | 1.7029 | 163.8019 | 111.4439 | 109.8124 | 1.5164 | -42.7925 | 125.7081 | 101.2589 | 1.5652 | 7.2489 | 123.2918 | 102.7078 | 1.5569 | -1.4235 | 123.7663 | 102.4233 | 1.5585 | 0.27325 | 123.6752 | 102.4779 | 1.5582 | -0.052689 | 0.33925
56 | 2.5722 | 4.5276 | 0.045932 | 0.20947 | 90.7585 | 907.5851 | 781.092 | -1811.2956 | 78.1092 | 56 | 30.8661 | 54.3307 | 0.55118 | 30.1631 | 9.7795 | 4.8898 | 13.5827 | 40.748 | 27.1654 | 0.5 | 0.023622 | 0.015748 | 0.031483 | 0.17743 | 0.031483 | 0.17743 | 8.5234 | 0.25 | 0.015748 | 0.015748 | 0.00055723 | 0.023606 | 0.00055723 | 0.023606 | 0.25 | 0.015748 | 0.015748 | 0 | 0.57179 | 0.57179 | 1.1436 | 18244884.994 | 14.0551 | 0.014055 | 0.79407 | 0.80813 | 12892983.3791 | 0.03937 | 0.031496 | 0.031496 | 1251.9137 | 174.0119 | 1418.3917 | 5348738117.5739 | 56 | 4.5276 | 3.3957 | 1.1319 | 0.81496 | 0.8644 | 0.024934 | 0.0026247 | 0.014786 | 0.014786 | 2.5225 | 4.7742 | 0.014786 | 0.014786 | 0.78539 | 0.69183 | 1.6135 | 1.6613 | 149.8156 | 89.4583 | 1.6165 | -55.7118 | 168.3862 | 78.3694 | 1.6779 | 163.1125 | 114.0154 | 110.8355 | 1.4979 | -39.5845 | 127.2102 | 102.9565 | 1.5416 | 6.0092 | 125.2072 | 104.1526 | 1.535 | -1.0607 | 125.5607 | 103.9415 | 1.5362 | 0.18335 | 125.4996 | 103.978 | 1.536 | -0.031813 | 0.33925
57 | 2.6181 | 4.4619 | 0.045932 | 0.20645 | 87.7958 | 877.9584 | 739.4051 | -1732.9971 | 73.9405 | 57 | 31.4173 | 53.5433 | 0.55118 | 29.7291 | 9.6378 | 4.8189 | 13.3858 | 40.1575 | 26.7717 | 0.5 | 0.023622 | 0.015748 | 0.031483 | 0.17743 | 0.031483 | 0.17743 | 8.3816 | 0.25 | 0.015748 | 0.015748 | 0.00055723 | 0.023606 | 0.00055723 | 0.023606 | 0.25 | 0.015748 | 0.015748 | 0 | 0.55293 | 0.55293 | 1.1059 | 17643152.5041 | 13.8514 | 0.01365 | 0.77122 | 0.78487 | 12521981.757 | 0.03937 | 0.031496 | 0.031496 | 1215.8893 | 171.49 | 1357.6119 | 5119538349.893 | 57 | 4.4619 | 3.3465 | 1.1155 | 0.80315 | 0.85187 | 0.024934 | 0.0026247 | 0.014786 | 0.014786 | 2.4769 | 4.714 | 0.014786 | 0.014786 | 0.77358 | 0.67193 | 1.567 | 1.5671 | 152.4359 | 90.6258 | 1.5941 | -55.1263 | 170.8113 | 79.7013 | 1.653 | 162.4703 | 116.6546 | 111.8985 | 1.4793 | -36.404 | 128.7892 | 104.6842 | 1.5182 | 4.8861 | 127.1605 | 105.6525 | 1.513 | -0.76556 | 127.4157 | 105.5008 | 1.5138 | 0.1177 | 127.3765 | 105.5241 | 1.5137 | -0.01815 | 0.33924
58 | 2.664 | 4.3963 | 0.045932 | 0.20344 | 84.8666 | 848.6662 | 699.0789 | -1656.4657 | 69.9079 | 58 | 31.9685 | 52.7559 | 0.55118 | 29.2951 | 9.4961 | 4.748 | 13.189 | 39.5669 | 26.378 | 0.5 | 0.023622 | 0.015748 | 0.031483 | 0.17743 | 0.031483 | 0.17743 | 8.2399 | 0.25 | 0.015748 | 0.015748 | 0.00055723 | 0.023606 | 0.00055723 | 0.023606 | 0.25 | 0.015748 | 0.015748 | 0 | 0.53439 | 0.53439 | 1.0688 | 17051509.9346 | 13.6477 | 0.013252 | 0.74871 | 0.76196 | 12156396.2169 | 0.03937 | 0.031496 | 0.031496 | 1180.3908 | 168.9681 | 1298.5938 | 4896981581.8011 | 58 | 4.3963 | 3.2972 | 1.0991 | 0.79134 | 0.83934 | 0.024934 | 0.0026247 | 0.014786 | 0.014786 | 2.4313 | 4.6539 | 0.014786 | 0.014786 | 0.76177 | 0.65231 | 1.5213 | 1.4769 | 155.1511 | 91.8236 | 1.5717 | -54.5203 | 173.3245 | 81.068 | 1.6281 | 161.8778 | 119.3652 | 113.0029 | 1.4605 | -33.2493 | 130.4483 | 106.4435 | 1.4949 | 3.878 | 129.1557 | 107.2086 | 1.4909 | -0.53091 | 129.3326 | 107.1038 | 1.4915 | 0.071457 | 129.3088 | 107.1179 | 1.4914 | -0.0096403 | 0.33924
59 | 2.71 | 4.3307 | 0.045932 | 0.20042 | 81.9712 | 819.7119 | 660.0982 | -1581.6996 | 66.0098 | 59 | 32.5197 | 51.9685 | 0.55118 | 28.8611 | 9.3543 | 4.6772 | 12.9921 | 38.9764 | 25.9843 | 0.5 | 0.023622 | 0.015748 | 0.031483 | 0.17743 | 0.031483 | 0.17743 | 8.0982 | 0.25 | 0.015748 | 0.015748 | 0.00055723 | 0.023606 | 0.00055723 | 0.023606 | 0.25 | 0.015748 | 0.015748 | 0 | 0.51616 | 0.51616 | 1.0323 | 16469957.2855 | 13.444 | 0.012859 | 0.72652 | 0.73938 | 11796226.759 | 0.03937 | 0.031496 | 0.031496 | 1145.4182 | 166.4461 | 1241.3113 | 4680970122.1276 | 59 | 4.3307 | 3.248 | 1.0827 | 0.77953 | 0.82681 | 0.024934 | 0.0026247 | 0.014786 | 0.014786 | 2.3857 | 4.5938 | 0.014786 | 0.014786 | 0.74996 | 0.63298 | 1.4762 | 1.3907 | 157.9663 | 93.053 | 1.5493 | -53.8928 | 175.9306 | 82.4708 | 1.6032 | 161.3374 | 122.1515 | 114.1504 | 1.4416 | -30.1188 | 132.1911 | 108.2364 | 1.4718 | 2.9833 | 131.1966 | 108.8221 | 1.4688 | -0.34957 | 131.3131 | 108.7535 | 1.4692 | 0.040346 | 131.2997 | 108.7614 | 1.4691 | -0.0046648 | 0.33923
60 | 2.7559 | 4.2651 | 0.045932 | 0.19741 | 79.1099 | 791.0991 | 622.4473 | -1508.6967 | 62.2447 | 60 | 33.0709 | 51.1811 | 0.55118 | 28.4271 | 9.2126 | 4.6063 | 12.7953 | 38.3858 | 25.5906 | 0.5 | 0.023622 | 0.015748 | 0.0213 | 0.14595 | 0.0213 | 0.14595 | 7.9879 | 0.25 | 0.015748 | 0.015748 | 0.00037733 | 0.019425 | 0.00037733 | 0.019425 | 0.25 | 0.015748 | 0.015748 | 0 | 0.33978 | 0.33978 | 0.67955 | 10841700.9498 | 13.2407 | 0.0084528 | 0.47716 | 0.48561 | 7747496.0132 | 0.03937 | 0.031496 | 0.031496 | 1110.9716 | 163.9242 | 1185.7387 | 4471406279.7023 | 60 | 4.2651 | 3.1988 | 1.0663 | 0.76772 | 0.81429 | 0.024934 | 0.0026247 | 0.012162 | 0.012162 | 2.3401 | 4.5337 | 0.012162 | 0.012162 | 0.74339 | 0.61395 | 1.4318 | 1.3083 | 160.8872 | 94.3151 | 1.5269 | -53.2429 | 178.6349 | 83.9111 | 1.5785 | 160.8519 | 125.0176 | 115.3426 | 1.4226 | -27.0106 | 134.0211 | 110.0645 | 1.4488 | 2.2006 | 133.2876 | 110.4945 | 1.4467 | -0.21455 | 133.3591 | 110.4526 | 1.4469 | 0.020643 | 133.3522 | 110.4567 | 1.4468 | -0.0019887 | 0.33923
61 | 2.8018 | 4.1995 | 0.045932 | 0.1944 | 76.2831 | 762.8315 | 586.1108 | -1437.4548 | 58.6111 | 61 | 33.622 | 50.3937 | 0.55118 | 27.9931 | 9.0709 | 4.5354 | 12.5984 | 37.7953 | 25.1969 | 0.5 | 0.023622 | 0.015748 | 0.0213 | 0.14595 | 0.0213 | 0.14595 | 7.8462 | 0.25 | 0.015748 | 0.015748 | 0.00037733 | 0.019425 | 0.00037733 | 0.019425 | 0.25 | 0.015748 | 0.015748 | 0 | 0.32783 | 0.32783 | 0.65565 | 10460378.1071 | 13.037 | 0.0081947 | 0.46259 | 0.47078 | 7510945.2474 | 0.03937 | 0.031496 | 0.031496 | 1077.0508 | 161.4023 | 1131.8499 | 4268192363.3547 | 61 | 4.1995 | 3.1496 | 1.0499 | 0.75591 | 0.80176 | 0.024934 | 0.0026247 | 0.012162 | 0.012162 | 2.2944 | 4.4736 | 0.012162 | 0.012162 | 0.73158 | 0.5952 | 1.3881 | 1.2297 | 163.9197 | 95.6114 | 1.5045 | -52.5696 | 181.443 | 85.3905 | 1.5537 | 160.4242 | 127.9682 | 116.5813 | 1.4035 | -23.9226 | 135.9424 | 111.9301 | 1.4259 | 1.5285 | 135.4329 | 112.2273 | 1.4245 | -0.11903 | 135.4726 | 112.2041 | 1.4246 | 0.0091644 | 135.4696 | 112.2059 | 1.4246 | -0.00070624 | 0.33922
62 | 2.8478 | 4.1339 | 0.045932 | 0.19138 | 73.4913 | 734.913 | 551.0726 | -1367.9716 | 55.1073 | 62 | 34.1732 | 49.6063 | 0.55118 | 27.5591 | 8.9291 | 4.4646 | 12.4016 | 37.2047 | 24.8032 | 0.5 | 0.023622 | 0.015748 | 0.0213 | 0.14595 | 0.0213 | 0.14595 | 7.7044 | 0.25 | 0.015748 | 0.015748 | 0.00037733 | 0.019425 | 0.00037733 | 0.019425 | 0.25 | 0.015748 | 0.015748 | 0 | 0.31609 | 0.31609 | 0.63218 | 10085881.77 | 12.8333 | 0.0079406 | 0.44824 | 0.45619 | 7278061.9353 | 0.03937 | 0.031496 | 0.031496 | 1043.6559 | 158.8804 | 1079.6191 | 4071230681.9144 | 62 | 4.1339 | 3.1004 | 1.0335 | 0.74409 | 0.78923 | 0.024934 | 0.0026247 | 0.012162 | 0.012162 | 2.2487 | 4.4136 | 0.012162 | 0.012162 | 0.71977 | 0.57675 | 1.3451 | 1.1546 | 167.0703 | 96.9434 | 1.4821 | -51.8718 | 184.3609 | 86.9104 | 1.5291 | 160.0573 | 131.0085 | 117.8685 | 1.3842 | -20.8526 | 137.9593 | 113.8352 | 1.4031 | 0.96573 | 137.6374 | 114.022 | 1.4022 | -0.05631 | 137.6562 | 114.0111 | 1.4023 | 0.0032525 | 137.6551 | 114.0117 | 1.4023 | -0.00018796 | 0.33922
63 | 2.8937 | 4.0682 | 0.045932 | 0.18837 | 70.7347 | 707.3474 | 517.3167 | -1300.2445 | 51.7317 | 63 | 34.7244 | 48.8189 | 0.55118 | 27.1251 | 8.7874 | 4.3937 | 12.2047 | 36.6142 | 24.4094 | 0.5 | 0.023622 | 0.015748 | 0.0213 | 0.14595 | 0.0213 | 0.14595 | 7.5627 | 0.25 | 0.015748 | 0.015748 | 0.00037733 | 0.019425 | 0.00037733 | 0.019425 | 0.25 | 0.015748 | 0.015748 | 0 | 0.30457 | 0.30457 | 0.60913 | 9718211.9383 | 12.6296 | 0.0076905 | 0.43413 | 0.44182 | 7048846.0769 | 0.03937 | 0.031496 | 0.031496 | 1010.7869 | 156.3585 | 1029.0204 | 3880423544.2108 | 63 | 4.0682 | 3.0512 | 1.0171 | 0.73228 | 0.7767 | 0.024934 | 0.0026247 | 0.012162 | 0.012162 | 2.2029 | 4.3535 | 0.012162 | 0.012162 | 0.70796 | 0.55858 | 1.3027 | 1.083 | 170.3457 | 98.3125 | 1.4598 | -51.1483 | 187.3952 | 88.4727 | 1.5044 | 159.7544 | 134.1437 | 119.206 | 1.3649 | -17.7981 | 140.0764 | 115.782 | 1.3804 | 0.51139 | 139.9059 | 115.8804 | 1.38 | -0.019842 | 139.9126 | 115.8766 | 1.38 | 0.00076422 | 139.9123 | 115.8767 | 1.38 | -2.9442e-05 | 0.33921
64 | 2.9396 | 4.0026 | 0.045932 | 0.18535 | 68.0139 | 680.1388 | 484.827 | -1234.2708 | 48.4827 | 64 | 35.2756 | 48.0315 | 0.55118 | 26.6911 | 8.6457 | 4.3228 | 12.0079 | 36.0236 | 24.0157 | 0.5 | 0.023622 | 0.015748 | 0.0213 | 0.14595 | 0.0213 | 0.14595 | 7.421 | 0.25 | 0.015748 | 0.015748 | 0.00037733 | 0.019425 | 0.00037733 | 0.019425 | 0.25 | 0.015748 | 0.015748 | 0 | 0.29326 | 0.29326 | 0.58652 | 9357368.6123 | 12.4259 | 0.0074444 | 0.42024 | 0.42768 | 6823297.6722 | 0.03937 | 0.031496 | 0.031496 | 978.4438 | 153.8366 | 980.0278 | 3695673259.0737 | 64 | 4.0026 | 3.002 | 1.0007 | 0.72047 | 0.76418 | 0.024934 | 0.0026247 | 0.012162 | 0.012162 | 2.1572 | 4.2935 | 0.012162 | 0.012162 | 0.69615 | 0.54071 | 1.261 | 1.0148 | 173.7536 | 99.7204 | 1.4374 | -50.398 | 190.5529 | 90.0789 | 1.4799 | 159.5192 | 137.3798 | 120.596 | 1.3454 | -14.7565 | 142.2986 | 117.7729 | 1.3578 | 0.16459 | 142.2438 | 117.8044 | 1.3577 | -0.0031854 | 142.2448 | 117.8038 | 1.3577 | 6.1361e-05 | 142.2448 | 117.8038 | 1.3577 | -1.1821e-06 | 0.3392
65 | 2.9856 | 3.937 | 0.045932 | 0.18234 | 65.3291 | 653.2913 | 453.5871 | -1170.0479 | 45.3587 | 65 | 35.8268 | 47.2441 | 0.55118 | 26.2571 | 8.5039 | 4.252 | 11.811 | 35.4331 | 23.622 | 0.5 | 0.023622 | 0.015748 | 0.0213 | 0.14595 | 0.0213 | 0.14595 | 7.2793 | 0.25 | 0.015748 | 0.015748 | 0.00037733 | 0.019425 | 0.00037733 | 0.019425 | 0.25 | 0.015748 | 0.015748 | 0 | 0.28216 | 0.28216 | 0.56433 | 9003351.7917 | 12.2222 | 0.0072023 | 0.40657 | 0.41377 | 6601416.7213 | 0.03937 | 0.031496 | 0.031496 | 946.6267 | 151.3147 | 932.6156 | 3516882135.3326 | 65 | 3.937 | 2.9528 | 0.98425 | 0.70866 | 0.75165 | 0.024934 | 0.0026247 | 0.012162 | 0.012162 | 2.1114 | 4.2336 | 0.012162 | 0.012162 | 0.68434 | 0.52313 | 1.22 | 0.94988 | 177.3018 | 101.1688 | 1.415 | -49.6195 | 193.8416 | 91.7311 | 1.4554 | 159.3553 | 140.7232 | 122.0406 | 1.3258 | -11.7246 | 144.6314 | 119.8106 | 1.3354 | -0.075333 | 144.6565 | 119.7962 | 1.3354 | -2.3249e-06 | 144.6565 | 119.7962 | 1.3354 | 2.3086e-11 | 144.6565 | 119.7962 | 1.3354 | -4.7962e-14 | 0.3392
66 | 3.0315 | 3.8714 | 0.045932 | 0.17933 | 62.6809 | 626.8094 | 423.5802 | -1107.5726 | 42.358 | 66 | 36.378 | 46.4567 | 0.55118 | 25.8231 | 8.3622 | 4.1811 | 11.6142 | 34.8425 | 23.2283 | 0.5 | 0.023622 | 0.015748 | 0.0213 | 0.14595 | 0.0213 | 0.14595 | 7.1375 | 0.25 | 0.015748 | 0.015748 | 0.00037733 | 0.019425 | 0.00037733 | 0.019425 | 0.25 | 0.015748 | 0.015748 | 0 | 0.27128 | 0.27128 | 0.54256 | 8656161.4767 | 12.0185 | 0.0069643 | 0.39313 | 0.4001 | 6383203.2242 | 0.03937 | 0.031496 | 0.031496 | 915.3354 | 148.7928 | 886.7577 | 3343952481.817 | 66 | 3.8714 | 2.9035 | 0.96785 | 0.69685 | 0.73912 | 0.024934 | 0.0026247 | 0.012162 | 0.012162 | 2.0656 | 4.1736 | 0.012162 | 0.012162 | 0.67253 | 0.50583 | 1.1797 | 0.88812 | 180.999 | 102.6595 | 1.3927 | -48.8116 | 197.2696 | 93.4311 | 1.4309 | 159.2666 | 144.1807 | 123.5422 | 1.3062 | -8.6994 | 147.0805 | 121.8975 | 1.313 | -0.20881 | 147.1501 | 121.858 | 1.3131 | -0.0040409 | 147.1515 | 121.8572 | 1.3131 | -7.7748e-05 | 147.1515 | 121.8572 | 1.3131 | -1.4957e-06 | 0.33919
67 | 3.0774 | 3.8058 | 0.045932 | 0.17631 | 60.0697 | 600.6973 | 394.7898 | -1046.8418 | 39.479 | 67 | 36.9291 | 45.6693 | 0.55118 | 25.3891 | 8.2205 | 4.1102 | 11.4173 | 34.252 | 22.8346 | 0.5 | 0.023622 | 0.015748 | 0.0213 | 0.14595 | 0.0213 | 0.14595 | 6.9958 | 0.25 | 0.015748 | 0.015748 | 0.00037733 | 0.019425 | 0.00037733 | 0.019425 | 0.25 | 0.015748 | 0.015748 | 0 | 0.26062 | 0.26062 | 0.52123 | 8315797.6672 | 11.8148 | 0.0067302 | 0.37992 | 0.38665 | 6168657.1807 | 0.03937 | 0.031496 | 0.031496 | 884.57 | 146.2709 | 842.4282 | 3176786607.3565 | 67 | 3.8058 | 2.8543 | 0.95144 | 0.68504 | 0.72659 | 0.024934 | 0.0026247 | 0.012162 | 0.012162 | 2.0198 | 4.1137 | 0.012162 | 0.012162 | 0.66072 | 0.48883 | 1.14 | 0.82942 | 184.8547 | 104.1945 | 1.3703 | -47.9728 | 200.8457 | 95.1811 | 1.4065 | 159.2574 | 147.7599 | 125.1033 | 1.2864 | -5.6773 | 149.6523 | 124.0366 | 1.2907 | -0.23606 | 149.731 | 123.9922 | 1.2908 | -0.0091135 | 149.734 | 123.9905 | 1.2908 | -0.00035072 | 149.7341 | 123.9905 | 1.2908 | -1.3495e-05 | 0.33918
68 | 3.1234 | 3.7402 | 0.045932 | 0.1733 | 57.496 | 574.9598 | 367.1987 | -987.8523 | 36.7199 | 68 | 37.4803 | 44.8819 | 0.55118 | 24.9551 | 8.0787 | 4.0394 | 11.2205 | 33.6614 | 22.4409 | 0.5 | 0.023622 | 0.015748 | 0.0213 | 0.14595 | 0.0213 | 0.14595 | 6.8541 | 0.25 | 0.015748 | 0.015748 | 0.00037733 | 0.019425 | 0.00037733 | 0.019425 | 0.25 | 0.015748 | 0.015748 | 0 | 0.25016 | 0.25016 | 0.50032 | 7982260.3633 | 11.6111 | 0.0065001 | 0.36693 | 0.37343 | 5957778.591 | 0.03937 | 0.031496 | 0.031496 | 854.3306 | 143.7489 | 799.6013 | 3015286820.7808 | 68 | 3.7402 | 2.8051 | 0.93504 | 0.67323 | 0.71407 | 0.024934 | 0.0026247 | 0.012162 | 0.012162 | 1.974 | 4.0537 | 0.012162 | 0.012162 | 0.6489 | 0.47212 | 1.1011 | 0.77368 | 188.879 | 105.7759 | 1.348 | -47.1015 | 204.5795 | 96.9833 | 1.3822 | 159.3322 | 151.4687 | 126.7263 | 1.2665 | -2.6544 | 152.3535 | 126.2308 | 1.2684 | -0.15702 | 152.4059 | 126.2015 | 1.2686 | -0.0090747 | 152.4089 | 126.1998 | 1.2686 | -0.00052374 | 152.4091 | 126.1997 | 1.2686 | -3.0224e-05 | 0.33917
69 | 3.1693 | 3.6745 | 0.045932 | 0.17029 | 54.9602 | 549.6016 | 340.7898 | -930.6006 | 34.079 | 69 | 38.0315 | 44.0945 | 0.55118 | 24.5211 | 7.937 | 3.9685 | 11.0236 | 33.0709 | 22.0472 | 0.5 | 0.023622 | 0.015748 | 0.0213 | 0.14595 | 0.0213 | 0.14595 | 6.7123 | 0.25 | 0.015748 | 0.015748 | 0.00037733 | 0.019425 | 0.00037733 | 0.019425 | 0.25 | 0.015748 | 0.015748 | 0 | 0.23992 | 0.23992 | 0.47985 | 7655549.5649 | 11.4074 | 0.006274 | 0.35417 | 0.36044 | 5750567.455 | 0.03937 | 0.031496 | 0.031496 | 824.617 | 141.227 | 758.251 | 2859355430.9193 | 69 | 3.6745 | 2.7559 | 0.91864 | 0.66142 | 0.70154 | 0.024934 | 0.0026247 | 0.012162 | 0.012162 | 1.9281 | 3.9938 | 0.012162 | 0.012162 | 0.63709 | 0.4557 | 1.0628 | 0.7208 | 193.0828 | 107.4059 | 1.3256 | -46.1963 | 208.4816 | 98.84 | 1.3579 | 159.4959 | 155.3162 | 128.4142 | 1.2466 | 0.37341 | 155.1918 | 128.4835 | 1.2463 | 0.02865 | 155.1822 | 128.4888 | 1.2463 | 0.0022036 | 155.1815 | 128.4892 | 1.2463 | 0.00016951 | 155.1814 | 128.4892 | 1.2463 | 1.304e-05 | 0.33917
70 | 3.2152 | 3.6089 | 0.045932 | 0.16727 | 52.4628 | 524.6277 | 315.5456 | -875.0832 | 31.5546 | 70 | 38.5827 | 43.3071 | 0.55118 | 24.087 | 7.7953 | 3.8976 | 10.8268 | 32.4803 | 21.6535 | 0.5 | 0.023622 | 0.015748 | 0.012744 | 0.11289 | 0.012744 | 0.11289 | 6.6036 | 0.25 | 0.015748 | 0.015748 | 0.00022607 | 0.015035 | 0.00022607 | 0.015035 | 0.25 | 0.015748 | 0.015748 | 0 | 0.13893 | 0.13893 | 0.27787 | 4433113.8046 | 11.2042 | 0.0036307 | 0.20467 | 0.2083 | 3323225.0571 | 0.03937 | 0.031496 | 0.031496 | 795.4293 | 138.7051 | 718.3515 | 2708894746.6016 | 70 | 3.6089 | 2.7067 | 0.90223 | 0.64961 | 0.68901 | 0.024934 | 0.0026247 | 0.0094073 | 0.0094073 | 1.8823 | 3.9339 | 0.0094073 | 0.0094073 | 0.63079 | 0.43957 | 1.0252 | 0.67068 | 197.4781 | 109.0869 | 1.3033 | -45.2553 | 212.5632 | 100.7538 | 1.3336 | 159.7537 | 159.312 | 130.1698 | 1.2265 | 3.4106 | 158.1751 | 130.7978 | 1.2242 | 0.3216 | 158.0679 | 130.857 | 1.224 | 0.030861 | 158.0576 | 130.8627 | 1.224 | 0.0029663 | 158.0566 | 130.8633 | 1.224 | 0.00028516 | 0.33916
71 | 3.2612 | 3.5433 | 0.045932 | 0.16426 | 50.0043 | 500.0433 | 291.4485 | -821.2963 | 29.1449 | 71 | 39.1339 | 42.5197 | 0.55118 | 23.653 | 7.6535 | 3.8268 | 10.6299 | 31.8898 | 21.2598 | 0.5 | 0.023622 | 0.015748 | 0.012744 | 0.11289 | 0.012744 | 0.11289 | 6.4619 | 0.25 | 0.015748 | 0.015748 | 0.00022607 | 0.015035 | 0.00022607 | 0.015035 | 0.25 | 0.015748 | 0.015748 | 0 | 0.13303 | 0.13303 | 0.26607 | 4244862.4852 | 11.0005 | 0.0034998 | 0.19729 | 0.20079 | 3203479.0963 | 0.03937 | 0.031496 | 0.031496 | 766.7676 | 136.1832 | 679.8768 | 2563807076.6574 | 71 | 3.5433 | 2.6575 | 0.88583 | 0.6378 | 0.67648 | 0.024934 | 0.0026247 | 0.0094073 | 0.0094073 | 1.8365 | 3.874 | 0.0094073 | 0.0094073 | 0.61898 | 0.42373 | 0.98821 | 0.62321 | 202.0779 | 110.8214 | 1.281 | -44.2769 | 216.8369 | 102.7274 | 1.3095 | 160.1111 | 163.4665 | 131.9962 | 1.2064 | 6.4622 | 161.3124 | 133.1775 | 1.2022 | 0.72281 | 161.0715 | 133.3097 | 1.2018 | 0.083078 | 161.0438 | 133.3249 | 1.2017 | 0.0095773 | 161.0406 | 133.3266 | 1.2017 | 0.0011045 | 0.33915
72 | 3.3071 | 3.4777 | 0.045932 | 0.16124 | 47.5854 | 475.8537 | 268.4807 | -769.236 | 26.8481 | 72 | 39.685 | 41.7323 | 0.55118 | 23.219 | 7.5118 | 3.7559 | 10.4331 | 31.2992 | 20.8661 | 0.5 | 0.023622 | 0.015748 | 0.012744 | 0.11289 | 0.012744 | 0.11289 | 6.3202 | 0.25 | 0.015748 | 0.015748 | 0.00022607 | 0.015035 | 0.00022607 | 0.015035 | 0.25 | 0.015748 | 0.015748 | 0 | 0.12726 | 0.12726 | 0.25452 | 4060695.3817 | 10.7968 | 0.0033714 | 0.19005 | 0.19342 | 3085930.3092 | 0.03937 | 0.031496 | 0.031496 | 738.6317 | 133.6613 | 642.801 | 2423994729.9162 | 72 | 3.4777 | 2.6083 | 0.86942 | 0.62598 | 0.66396 | 0.024934 | 0.0026247 | 0.0094073 | 0.0094073 | 1.7907 | 3.814 | 0.0094073 | 0.0094073 | 0.60717 | 0.40818 | 0.95195 | 0.57832 | 206.8963 | 112.6122 | 1.2586 | -43.2591 | 221.316 | 104.7636 | 1.2853 | 160.5741 | 167.7913 | 133.8968 | 1.1862 | 9.5335 | 164.6134 | 135.6264 | 1.1803 | 1.2337 | 164.2022 | 135.8503 | 1.1795 | 0.16511 | 164.1472 | 135.8802 | 1.1794 | 0.022193 | 164.1398 | 135.8842 | 1.1794 | 0.0029848 | 0.33914
73 | 3.353 | 3.4121 | 0.045932 | 0.15823 | 45.2065 | 452.0646 | 246.6239 | -718.8985 | 24.6624 | 73 | 40.2362 | 40.9449 | 0.55118 | 22.785 | 7.3701 | 3.685 | 10.2362 | 30.7087 | 20.4724 | 0.5 | 0.023622 | 0.015748 | 0.012744 | 0.11289 | 0.012744 | 0.11289 | 6.1785 | 0.25 | 0.015748 | 0.015748 | 0.00022607 | 0.015035 | 0.00022607 | 0.015035 | 0.25 | 0.015748 | 0.015748 | 0 | 0.12162 | 0.12162 | 0.24323 | 3880612.4942 | 10.5931 | 0.0032454 | 0.18295 | 0.18619 | 2970578.6956 | 0.03937 | 0.031496 | 0.031496 | 711.0218 | 131.1394 | 607.0982 | 2289360015.2076 | 73 | 3.4121 | 2.5591 | 0.85302 | 0.61417 | 0.65143 | 0.024934 | 0.0026247 | 0.0094073 | 0.0094073 | 1.7449 | 3.7541 | 0.0094073 | 0.0094073 | 0.59536 | 0.39293 | 0.91637 | 0.53589 | 211.9487 | 114.4622 | 1.2363 | -42.1999 | 226.0153 | 106.8656 | 1.2613 | 161.1491 | 172.2989 | 135.8749 | 1.1659 | 12.6303 | 168.0888 | 138.1486 | 1.1584 | 1.856 | 167.4702 | 138.4827 | 1.1573 | 0.28334 | 167.3757 | 138.5337 | 1.1572 | 0.043495 | 167.3612 | 138.5415 | 1.1571 | 0.0066823 | 0.33913
74 | 3.399 | 3.3465 | 0.045932 | 0.15522 | 42.8682 | 428.6818 | 225.8597 | -670.2795 | 22.586 | 74 | 40.7874 | 40.1575 | 0.55118 | 22.351 | 7.2283 | 3.6142 | 10.0394 | 30.1181 | 20.0787 | 0.5 | 0.023622 | 0.015748 | 0.012744 | 0.11289 | 0.012744 | 0.11289 | 6.0367 | 0.25 | 0.015748 | 0.015748 | 0.00022607 | 0.015035 | 0.00022607 | 0.015035 | 0.25 | 0.015748 | 0.015748 | 0 | 0.1161 | 0.1161 | 0.2322 | 3704613.8227 | 10.3893 | 0.0031218 | 0.17598 | 0.1791 | 2857424.2557 | 0.03937 | 0.031496 | 0.031496 | 683.9378 | 128.6175 | 572.7425 | 2159805241.3611 | 74 | 3.3465 | 2.5098 | 0.83661 | 0.60236 | 0.6389 | 0.024934 | 0.0026247 | 0.0094073 | 0.0094073 | 1.6991 | 3.6941 | 0.0094073 | 0.0094073 | 0.58355 | 0.37796 | 0.88146 | 0.49584 | 217.252 | 116.3746 | 1.214 | -41.0971 | 230.951 | 109.0365 | 1.2373 | 161.8429 | 177.0033 | 137.9345 | 1.1456 | 15.759 | 171.7503 | 140.7483 | 1.1366 | 2.592 | 170.8863 | 141.2112 | 1.1352 | 0.44429 | 170.7382 | 141.2905 | 1.1349 | 0.076666 | 170.7127 | 141.3042 | 1.1349 | 0.013244 | 0.33912
75 | 3.4449 | 3.2808 | 0.045932 | 0.1522 | 40.5712 | 405.7116 | 206.1696 | -623.3748 | 20.617 | 75 | 41.3386 | 39.3701 | 0.55118 | 21.917 | 7.0866 | 3.5433 | 9.8425 | 29.5276 | 19.685 | 0.25 | 0.023622 | 0.015748 | 0.012744 | 0.11289 | 0.012744 | 0.11289 | 6.395 | 0.25 | 0.015748 | 0.015748 | 0.00022607 | 0.015035 | 0.00022607 | 0.015035 | 0.25 | 0.015748 | 0.015748 | 0 | 0.13029 | 0.13029 | 0.26058 | 4157385.7142 | 10.1856 | 0.0030005 | 0.16915 | 0.17215 | 2746466.9893 | 0.03937 | 0.031496 | 0.031496 | 657.3796 | 126.0956 | 539.7081 | 2035232717.2063 | 75 | 3.2808 | 2.4606 | 0.82021 | 0.59055 | 0.62637 | 0.024934 | 0.0026247 | 0.0094073 | 0.0094073 | 1.6534 | 3.6341 | 0.0094073 | 0.0094073 | 0.57174 | 0.36328 | 0.84723 | 0.45808 | 222.8245 | 118.3529 | 1.1917 | -39.9485 | 236.1406 | 111.28 | 1.2133 | 162.663 | 181.9196 | 140.0794 | 1.1251 | 18.9264 | 175.6108 | 143.4303 | 1.1149 | 3.4444 | 174.4627 | 144.0402 | 1.113 | 0.65471 | 174.2445 | 144.1561 | 1.1126 | 0.12541 | 174.2027 | 144.1783 | 1.1126 | 0.02406 | 0.33911
76 | 3.4908 | 3.2152 | 0.045932 | 0.14919 | 38.316 | 383.1604 | 187.5346 | -578.1801 | 18.7535 | 76 | 41.8898 | 38.5827 | 0.55118 | 21.483 | 6.9449 | 3.4724 | 9.6457 | 28.937 | 19.2913 | 0.25 | 0.023622 | 0.015748 | 0.012744 | 0.11289 | 0.012744 | 0.11289 | 6.2533 | 0.25 | 0.015748 | 0.015748 | 0.00022607 | 0.015035 | 0.00022607 | 0.015035 | 0.25 | 0.015748 | 0.015748 | 0 | 0.12458 | 0.12458 | 0.24916 | 3975147.2687 | 9.9819 | 0.0028817 | 0.16245 | 0.16533 | 2637706.8965 | 0.03937 | 0.031496 | 0.031496 | 631.3474 | 123.5737 | 507.9689 | 1915544751.5729 | 76 | 3.2152 | 2.4114 | 0.80381 | 0.57874 | 0.61385 | 0.024934 | 0.0026247 | 0.0094073 | 0.0094073 | 1.6077 | 3.5741 | 0.0094073 | 0.0094073 | 0.55993 | 0.3489 | 0.81368 | 0.42252 | 228.6865 | 120.4006 | 1.1693 | -38.7516 | 241.6037 | 113.5999 | 1.1894 | 163.6173 | 187.0646 | 142.3141 | 1.1046 | 22.1399 | 179.6846 | 146.1995 | 1.0932 | 4.4166 | 178.2124 | 146.9746 | 1.0909 | 0.92158 | 177.9052 | 147.1364 | 1.0904 | 0.194 | 177.8405 | 147.1704 | 1.0903 | 0.040912 | 0.33911
77 | 3.5367 | 3.1496 | 0.045932 | 0.14617 | 36.1035 | 361.035 | 169.9353 | -534.6909 | 16.9935 | 77 | 42.4409 | 37.7953 | 0.55118 | 21.049 | 6.8031 | 3.4016 | 9.4488 | 28.3465 | 18.8976 | 0.25 | 0.023622 | 0.015748 | 0.012744 | 0.11289 | 0.012744 | 0.11289 | 6.1115 | 0.25 | 0.015748 | 0.015748 | 0.00022607 | 0.015035 | 0.00022607 | 0.015035 | 0.25 | 0.015748 | 0.015748 | 0 | 0.119 | 0.119 | 0.23799 | 3796993.0393 | 9.7782 | 0.0027653 | 0.15589 | 0.15865 | 2531143.9774 | 0.03937 | 0.031496 | 0.031496 | 605.8411 | 121.0517 | 477.4992 | 1800643653.2903 | 77 | 3.1496 | 2.3622 | 0.7874 | 0.56693 | 0.60132 | 0.024934 | 0.0026247 | 0.0094073 | 0.0094073 | 1.562 | 3.514 | 0.0094073 | 0.0094073 | 0.54811 | 0.3348 | 0.78081 | 0.38907 | 234.8601 | 122.5219 | 1.147 | -37.5038 | 247.3613 | 116.0003 | 1.1656 | 164.7144 | 192.4565 | 144.643 | 1.0841 | 25.4077 | 183.9873 | 149.0613 | 1.0715 | 5.5125 | 182.1498 | 150.0198 | 1.0688 | 1.2522 | 181.7324 | 150.2376 | 1.0682 | 0.28725 | 181.6366 | 150.2876 | 1.068 | 0.066039 | 0.3391
78 | 3.5827 | 3.084 | 0.045932 | 0.14316 | 33.9343 | 339.3426 | 153.3524 | -492.9027 | 15.3352 | 78 | 42.9921 | 37.0079 | 0.55118 | 20.615 | 6.6614 | 3.3307 | 9.252 | 27.7559 | 18.5039 | 0.25 | 0.023622 | 0.015748 | 0.012744 | 0.11289 | 0.012744 | 0.11289 | 5.9698 | 0.25 | 0.015748 | 0.015748 | 0.00022607 | 0.015035 | 0.00022607 | 0.015035 | 0.25 | 0.015748 | 0.015748 | 0 | 0.11354 | 0.11354 | 0.22708 | 3622923.0258 | 9.5745 | 0.0026513 | 0.14946 | 0.15211 | 2426778.2318 | 0.03937 | 0.031496 | 0.031496 | 580.8606 | 118.5298 | 448.2729 | 1690431731.1881 | 78 | 3.084 | 2.313 | 0.771 | 0.55512 | 0.58879 | 0.024934 | 0.0026247 | 0.0094073 | 0.0094073 | 1.5164 | 3.4538 | 0.0094073 | 0.0094073 | 0.5363 | 0.321 | 0.74861 | 0.35765 | 241.3697 | 124.721 | 1.1247 | -36.2024 | 253.4371 | 118.4855 | 1.1418 | 165.9635 | 198.1159 | 147.0712 | 1.0635 | 28.7386 | 188.5364 | 152.0211 | 1.0499 | 6.7367 | 186.2909 | 153.1815 | 1.0467 | 1.6544 | 185.7394 | 153.4664 | 1.046 | 0.41063 | 185.6025 | 153.5371 | 1.0458 | 0.10219 | 0.3391
79 | 3.6286 | 3.0184 | 0.045932 | 0.14015 | 31.8091 | 318.0909 | 137.7658 | -452.811 | 13.7766 | 79 | 43.5433 | 36.2205 | 0.55118 | 20.181 | 6.5197 | 3.2598 | 9.0551 | 27.1654 | 18.1102 | 0.25 | 0.023622 | 0.015748 | 0.012744 | 0.11289 | 0.012744 | 0.11289 | 5.8281 | 0.25 | 0.015748 | 0.015748 | 0.00022607 | 0.015035 | 0.00022607 | 0.015035 | 0.25 | 0.015748 | 0.015748 | 0 | 0.10821 | 0.10821 | 0.21643 | 3452937.2283 | 9.3708 | 0.0025397 | 0.14317 | 0.14571 | 2324609.6598 | 0.03937 | 0.031496 | 0.031496 | 556.4061 | 116.0079 | 420.2642 | 1584811294.096 | 79 | 3.0184 | 2.2638 | 0.75459 | 0.54331 | 0.57626 | 0.024934 | 0.0026247 | 0.0094073 | 0.0094073 | 1.4709 | 3.3936 | 0.0094073 | 0.0094073 | 0.52449 | 0.30748 | 0.7171 | 0.32817 | 248.2421 | 127.0027 | 1.1024 | -34.8445 | 259.8569 | 121.0605 | 1.1181 | 167.3747 | 204.0653 | 149.6039 | 1.0428 | 32.1422 | 193.3513 | 155.0853 | 1.0284 | 8.0945 | 190.6531 | 156.4657 | 1.0247 | 2.1361 | 189.9411 | 156.83 | 1.0238 | 0.57025 | 189.751 | 156.9272 | 1.0235 | 0.1527 | 0.3391
80 | 3.6745 | 2.9528 | 0.045932 | 0.13713 | 29.7288 | 297.2879 | 123.1553 | -414.411 | 12.3155 | 80 | 44.0945 | 35.4331 | 0.55118 | 19.747 | 6.378 | 3.189 | 8.8583 | 26.5748 | 17.7165 | 0.25 | 0.023622 | 0.015748 | 0.0060651 | 0.077879 | 0.0060651 | 0.077879 | 5.7213 | 0.25 | 0.015748 | 0.015748 | 0.00010784 | 0.010385 | 0.00010784 | 0.010385 | 0.25 | 0.015748 | 0.015748 | 0 | 0.049633 | 0.049633 | 0.099267 | 1583715.7366 | 9.1678 | 0.001162 | 0.065351 | 0.066513 | 1061165.4274 | 0.03937 | 0.031496 | 0.031496 | 532.4775 | 113.486 | 393.4472 | 1483684650.8434 | 80 | 2.9528 | 2.2146 | 0.73819 | 0.5315 | 0.56374 | 0.024934 | 0.0026247 | 0.0064899 | 0.0064899 | 1.4254 | 3.3333 | 0.0064899 | 0.0064899 | 0.51852 | 0.29426 | 0.68626 | 0.30055 | 255.507 | 129.3721 | 1.0801 | -33.4268 | 266.6492 | 123.7304 | 1.0944 | 168.9587 | 210.3297 | 152.2469 | 1.0221 | 35.6288 | 198.4534 | 158.2603 | 1.0069 | 9.5921 | 195.256 | 159.8792 | 1.0028 | 2.7062 | 194.354 | 160.336 | 1.0016 | 0.77296 | 194.0963 | 160.4664 | 1.0013 | 0.22155 | 0.3391
81 | 3.7205 | 2.8871 | 0.045932 | 0.13412 | 27.6942 | 276.9423 | 109.5003 | -377.6981 | 10.95 | 81 | 44.6457 | 34.6457 | 0.55118 | 19.313 | 6.2362 | 3.1181 | 8.6614 | 25.9843 | 17.3228 | 0.25 | 0.023622 | 0.015748 | 0.0060651 | 0.077879 | 0.0060651 | 0.077879 | 5.5796 | 0.25 | 0.015748 | 0.015748 | 0.00010784 | 0.010385 | 0.00010784 | 0.010385 | 0.25 | 0.015748 | 0.015748 | 0 | 0.047205 | 0.047205 | 0.094409 | 1506222.1381 | 8.964 | 0.0011109 | 0.062479 | 0.06359 | 1014526.5519 | 0.03937 | 0.031496 | 0.031496 | 509.0748 | 110.9641 | 367.7959 | 1386954110.26 | 81 | 2.8871 | 2.1654 | 0.72178 | 0.51969 | 0.55121 | 0.024934 | 0.0026247 | 0.0064899 | 0.0064899 | 1.38 | 3.2729 | 0.0064899 | 0.0064899 | 0.50671 | 0.28133 | 0.6561 | 0.27471 | 263.1972 | 131.8347 | 1.0578 | -31.946 | 273.8458 | 126.5008 | 1.0708 | 170.7271 | 216.9368 | 155.0064 | 1.0013 | 39.2099 | 203.8668 | 161.5531 | 0.98539 | 11.2367 | 200.1213 | 163.4293 | 0.98082 | 3.3738 | 198.9966 | 163.9926 | 0.97945 | 1.0264 | 198.6545 | 164.164 | 0.97904 | 0.31346 | 0.3391
82 | 3.7664 | 2.8215 | 0.045932 | 0.1311 | 25.7063 | 257.0632 | 96.7799 | -342.6676 | 9.678 | 82 | 45.1969 | 33.8583 | 0.55118 | 18.879 | 6.0945 | 3.0472 | 8.4646 | 25.3937 | 16.9291 | 0.25 | 0.023622 | 0.015748 | 0.0060651 | 0.077879 | 0.0060651 | 0.077879 | 5.4379 | 0.25 | 0.015748 | 0.015748 | 0.00010784 | 0.010385 | 0.00010784 | 0.010385 | 0.25 | 0.015748 | 0.015748 | 0 | 0.044837 | 0.044837 | 0.089674 | 1430672.3335 | 8.7603 | 0.001061 | 0.059671 | 0.060732 | 968935.7409 | 0.03937 | 0.031496 | 0.031496 | 486.198 | 108.4422 | 343.2846 | 1294521981.1754 | 82 | 2.8215 | 2.1161 | 0.70538 | 0.50787 | 0.53868 | 0.024934 | 0.0026247 | 0.0064899 | 0.0064899 | 1.3348 | 3.2125 | 0.0064899 | 0.0064899 | 0.49489 | 0.26868 | 0.62661 | 0.25057 | 271.349 | 134.3968 | 1.0355 | -30.3986 | 281.4819 | 129.3781 | 1.0472 | 172.6928 | 223.9176 | 157.8892 | 0.98053 | 42.8979 | 209.6183 | 164.9715 | 0.96397 | 13.0362 | 205.2729 | 167.1237 | 0.95893 | 4.1492 | 203.8898 | 167.8087 | 0.95733 | 1.339 | 203.4435 | 168.0298 | 0.95682 | 0.43398 | 0.33911
83 | 3.8123 | 2.7559 | 0.045932 | 0.12809 | 23.7661 | 237.6606 | 84.9725 | -309.315 | 8.4973 | 83 | 45.748 | 33.0709 | 0.55118 | 18.445 | 5.9528 | 2.9764 | 8.2677 | 24.8032 | 16.5354 | 0.25 | 0.023622 | 0.015748 | 0.0060651 | 0.077879 | 0.0060651 | 0.077879 | 5.2961 | 0.25 | 0.015748 | 0.015748 | 0.00010784 | 0.010385 | 0.00010784 | 0.010385 | 0.25 | 0.015748 | 0.015748 | 0 | 0.04253 | 0.04253 | 0.08506 | 1357066.3228 | 8.5566 | 0.0010122 | 0.056928 | 0.05794 | 924392.9946 | 0.03937 | 0.031496 | 0.031496 | 463.8471 | 105.9203 | 319.8871 | 1206290572.4191 | 83 | 2.7559 | 2.0669 | 0.68898 | 0.49606 | 0.52615 | 0.024934 | 0.0026247 | 0.0064899 | 0.0064899 | 1.2896 | 3.1518 | 0.0064899 | 0.0064899 | 0.48308 | 0.25633 | 0.59781 | 0.22807 | 280.0029 | 137.065 | 1.0131 | -28.7806 | 289.5964 | 132.3688 | 1.0237 | 174.8694 | 231.3066 | 160.9024 | 0.95967 | 46.7063 | 215.7379 | 168.5235 | 0.94258 | 14.9999 | 210.7379 | 170.9711 | 0.93709 | 5.0431 | 209.0569 | 171.7939 | 0.93524 | 1.7202 | 208.4835 | 172.0746 | 0.93461 | 0.58959 | 0.33913
84 | 3.8583 | 2.6903 | 0.045932 | 0.12508 | 21.8745 | 218.7451 | 74.0564 | -277.6358 | 7.4056 | 84 | 46.2992 | 32.2835 | 0.55118 | 18.011 | 5.811 | 2.9055 | 8.0709 | 24.2126 | 16.1417 | 0.25 | 0.023622 | 0.015748 | 0.0060651 | 0.077879 | 0.0060651 | 0.077879 | 5.1544 | 0.25 | 0.015748 | 0.015748 | 0.00010784 | 0.010385 | 0.00010784 | 0.010385 | 0.25 | 0.015748 | 0.015748 | 0 | 0.040284 | 0.040284 | 0.080568 | 1285404.106 | 8.3529 | 0.00096457 | 0.05425 | 0.055214 | 880898.3129 | 0.03937 | 0.031496 | 0.031496 | 442.0221 | 103.3984 | 297.5778 | 1122162192.8206 | 84 | 2.6903 | 2.0177 | 0.67257 | 0.48425 | 0.51363 | 0.024934 | 0.0026247 | 0.0064899 | 0.0064899 | 1.2446 | 3.0911 | 0.0064899 | 0.0064899 | 0.47127 | 0.24427 | 0.56968 | 0.20711 | 289.2038 | 139.8466 | 0.99081 | -27.088 | 298.2331 | 135.4804 | 1.0002 | 177.2719 | 239.1425 | 164.0542 | 0.93877 | 50.6497 | 222.2592 | 172.2182 | 0.92122 | 17.1382 | 216.5465 | 174.9806 | 0.91528 | 6.0674 | 214.5241 | 175.9586 | 0.91318 | 2.1805 | 213.7972 | 176.3101 | 0.91243 | 0.7878 | 0.33916
85 | 3.9042 | 2.6247 | 0.045932 | 0.12206 | 20.0328 | 200.3283 | 64.009 | -247.6256 | 6.4009 | 85 | 46.8504 | 31.4961 | 0.55118 | 17.577 | 5.6693 | 2.8346 | 7.874 | 23.622 | 15.748 | 0.25 | 0.023622 | 0.015748 | 0.0060651 | 0.077879 | 0.0060651 | 0.077879 | 5.0127 | 0.25 | 0.015748 | 0.015748 | 0.00010784 | 0.010385 | 0.00010784 | 0.010385 | 0.25 | 0.015748 | 0.015748 | 0 | 0.038099 | 0.038099 | 0.076199 | 1215685.6831 | 8.1491 | 0.00091809 | 0.051636 | 0.052554 | 838451.6958 | 0.03937 | 0.031496 | 0.031496 | 420.723 | 100.8765 | 276.3305 | 1042039151.2096 | 85 | 2.6247 | 1.9685 | 0.65617 | 0.47244 | 0.5011 | 0.024934 | 0.0026247 | 0.0064899 | 0.0064899 | 1.1998 | 3.0302 | 0.0064899 | 0.0064899 | 0.45946 | 0.2325 | 0.54223 | 0.18763 | 299.002 | 142.7499 | 0.96848 | -25.3162 | 307.4407 | 138.7211 | 0.97678 | 179.9166 | 247.4685 | 167.3531 | 0.91784 | 54.7444 | 229.2204 | 176.0652 | 0.8999 | 19.4629 | 222.7328 | 179.1625 | 0.89353 | 7.2349 | 220.3211 | 180.3139 | 0.89116 | 2.7316 | 219.4106 | 180.7486 | 0.89026 | 1.0373 | 0.33919
86 | 3.9501 | 2.5591 | 0.045932 | 0.11905 | 18.2423 | 182.4228 | 54.8076 | -219.2804 | 5.4808 | 86 | 47.4016 | 30.7087 | 0.55118 | 17.143 | 5.5276 | 2.7638 | 7.6772 | 23.0315 | 15.3543 | 0.25 | 0.023622 | 0.015748 | 0.0060651 | 0.077879 | 0.0060651 | 0.077879 | 4.8709 | 0.25 | 0.015748 | 0.015748 | 0.00010784 | 0.010385 | 0.00010784 | 0.010385 | 0.25 | 0.015748 | 0.015748 | 0 | 0.035975 | 0.035975 | 0.07195 | 1147911.0541 | 7.9454 | 0.00087276 | 0.049086 | 0.049959 | 797053.1433 | 0.03937 | 0.031496 | 0.031496 | 399.9498 | 98.3545 | 256.1196 | 965823756.4157 | 86 | 2.5591 | 1.9193 | 0.63976 | 0.46063 | 0.48857 | 0.024934 | 0.0026247 | 0.0064899 | 0.0064899 | 1.1551 | 2.9691 | 0.0064899 | 0.0064899 | 0.44765 | 0.22102 | 0.51546 | 0.16956 | 309.4537 | 145.7838 | 0.94615 | -23.4605 | 317.2738 | 142.0997 | 0.9534 | 182.8212 | 256.3334 | 170.8088 | 0.89687 | 59.008 | 236.6641 | 180.075 | 0.87862 | 21.9874 | 229.335 | 183.5278 | 0.87182 | 8.5601 | 226.4816 | 184.872 | 0.86917 | 3.3865 | 225.3528 | 185.4038 | 0.86813 | 1.3481 | 0.33924
87 | 3.9961 | 2.4934 | 0.045932 | 0.11603 | 16.5042 | 165.0424 | 46.4286 | -192.5964 | 4.6429 | 87 | 47.9528 | 29.9213 | 0.55118 | 16.709 | 5.3858 | 2.6929 | 7.4803 | 22.4409 | 14.9606 | 0.25 | 0.023622 | 0.015748 | 0.0060651 | 0.077879 | 0.0060651 | 0.077879 | 4.7292 | 0.25 | 0.015748 | 0.015748 | 0.00010784 | 0.010385 | 0.00010784 | 0.010385 | 0.25 | 0.015748 | 0.015748 | 0 | 0.033912 | 0.033912 | 0.067824 | 1082080.219 | 7.7417 | 0.00082858 | 0.046601 | 0.04743 | 756702.6554 | 0.03937 | 0.031496 | 0.031496 | 379.7025 | 95.8326 | 236.9189 | 893418317.2684 | 87 | 2.4934 | 1.8701 | 0.62336 | 0.44882 | 0.47604 | 0.024934 | 0.0026247 | 0.0064899 | 0.0064899 | 1.1107 | 2.9078 | 0.0064899 | 0.0064899 | 0.43584 | 0.20983 | 0.48936 | 0.15283 | 320.6219 | 148.9582 | 0.9238 | -21.5157 | 327.7938 | 145.6262 | 0.93007 | 186.0051 | 265.7921 | 174.4317 | 0.87586 | 63.4597 | 244.6389 | 184.2593 | 0.85737 | 24.7267 | 236.3966 | 188.0886 | 0.85016 | 10.0583 | 233.0439 | 189.6462 | 0.84723 | 4.1595 | 231.6574 | 190.2904 | 0.84602 | 1.7316 | 0.3393
88 | 4.042 | 2.4278 | 0.045932 | 0.11302 | 14.8202 | 148.2024 | 38.8479 | -167.5706 | 3.8848 | 88 | 48.5039 | 29.1339 | 0.55118 | 16.275 | 5.2441 | 2.622 | 7.2835 | 21.8504 | 14.5669 | 0.25 | 0.023622 | 0.015748 | 0.0060651 | 0.077879 | 0.0060651 | 0.077879 | 4.5875 | 0.25 | 0.015748 | 0.015748 | 0.00010784 | 0.010385 | 0.00010784 | 0.010385 | 0.25 | 0.015748 | 0.015748 | 0 | 0.03191 | 0.03191 | 0.06382 | 1018193.1778 | 7.5379 | 0.00078554 | 0.044181 | 0.044966 | 717400.2322 | 0.03937 | 0.031496 | 0.031496 | 359.9811 | 93.3107 | 218.7027 | 824725142.5972 | 88 | 2.4278 | 1.8209 | 0.60696 | 0.43701 | 0.46352 | 0.024934 | 0.0026247 | 0.0064899 | 0.0064899 | 1.0664 | 2.8463 | 0.0064899 | 0.0064899 | 0.42403 | 0.19893 | 0.46394 | 0.13736 | 332.5776 | 152.2842 | 0.90145 | -19.4763 | 339.0697 | 149.3115 | 0.90679 | 189.4894 | 275.9065 | 178.2333 | 0.85483 | 68.1209 | 253.1996 | 188.6306 | 0.83614 | 27.6977 | 243.967 | 192.8581 | 0.82855 | 11.747 | 240.0513 | 194.6511 | 0.82533 | 5.0668 | 238.3624 | 195.4244 | 0.82394 | 2.201 | 0.33937
89 | 4.0879 | 2.3622 | 0.045932 | 0.11001 | 13.192 | 131.9198 | 32.0407 | -144.2003 | 3.2041 | 89 | 49.0551 | 28.3465 | 0.55118 | 15.841 | 5.1024 | 2.5512 | 7.0866 | 21.2598 | 14.1732 | 0.25 | 0.023622 | 0.015748 | 0.0060651 | 0.077879 | 0.0060651 | 0.077879 | 4.4457 | 0.25 | 0.015748 | 0.015748 | 0.00010784 | 0.010385 | 0.00010784 | 0.010385 | 0.25 | 0.015748 | 0.015748 | 0 | 0.029969 | 0.029969 | 0.059937 | 956249.9305 | 7.3342 | 0.00074365 | 0.041825 | 0.042569 | 679145.8736 | 0.03937 | 0.031496 | 0.031496 | 340.7856 | 90.7888 | 201.445 | 759646541.2318 | 89 | 2.3622 | 1.7717 | 0.59055 | 0.4252 | 0.45099 | 0.024934 | 0.0026247 | 0.0064899 | 0.0064899 | 1.0224 | 2.7846 | 0.0064899 | 0.0064899 | 0.41222 | 0.18833 | 0.43921 | 0.1231 | 345.4008 | 155.774 | 0.87909 | -17.3363 | 351.1795 | 153.1678 | 0.88355 | 193.2976 | 286.747 | 182.2265 | 0.83376 | 73.0148 | 262.4087 | 193.203 | 0.81495 | 30.9194 | 252.1023 | 197.8511 | 0.80699 | 13.6453 | 247.5538 | 199.9025 | 0.80347 | 6.1263 | 245.5117 | 200.8234 | 0.80189 | 2.7713 | 0.33947
90 | 4.1339 | 2.2966 | 0.045932 | 0.10699 | 11.6214 | 116.2136 | 25.9814 | -122.484 | 2.5981 | 90 | 49.6063 | 27.5591 | 0.55118 | 15.407 | 4.9606 | 2.4803 | 6.8898 | 20.6693 | 13.7795 | 0.25 | 0.023622 | 0.015748 | 0.0016384 | 0.040477 | 0.0016384 | 0.040477 | 4.3414 | 0.25 | 0.015748 | 0.015748 | 2.925e-05 | 0.0054083 | 2.925e-05 | 0.0054083 | 0.25 | 0.015748 | 0.015748 | 0 | 0.00772 | 0.00772 | 0.01544 | 246332.1036 | 7.1315 | 0.00019141 | 0.010722 | 0.010913 | 174107.1681 | 0.03937 | 0.031496 | 0.031496 | 322.116 | 88.2669 | 185.1199 | 698084822.0018 | 90 | 2.2966 | 1.7224 | 0.57415 | 0.41339 | 0.43846 | 0.024934 | 0.0026247 | 0.0033731 | 0.0033731 | 0.97867 | 2.7226 | 0.0033731 | 0.0033731 | 0.40664 | 0.17801 | 0.41514 | 0.10999 | 359.1821 | 159.4414 | 0.85671 | -15.0891 | 364.2118 | 157.2087 | 0.86036 | 197.455 | 298.3935 | 186.4255 | 0.81267 | 78.1671 | 272.3377 | 197.9917 | 0.79379 | 34.4133 | 260.8666 | 203.0837 | 0.78548 | 15.7744 | 255.6085 | 205.4178 | 0.78167 | 7.3582 | 253.1558 | 206.5066 | 0.77989 | 3.4597 | 0.33959
91 | 4.1798 | 2.231 | 0.045932 | 0.10398 | 10.1106 | 101.1058 | 20.6435 | -102.4217 | 2.0643 | 91 | 50.1575 | 26.7717 | 0.55118 | 14.973 | 4.8189 | 2.4094 | 6.6929 | 20.0787 | 13.3858 | 0.25 | 0.023622 | 0.015748 | 0.0016384 | 0.040477 | 0.0016384 | 0.040477 | 4.1997 | 0.25 | 0.015748 | 0.015748 | 2.925e-05 | 0.0054083 | 2.925e-05 | 0.0054083 | 0.25 | 0.015748 | 0.015748 | 0 | 0.0072242 | 0.0072242 | 0.014448 | 230510.8427 | 6.9277 | 0.00018063 | 0.010118 | 0.010298 | 164300.3154 | 0.03937 | 0.031496 | 0.031496 | 303.9723 | 85.745 | 169.7015 | 639942293.7366 | 91 | 2.231 | 1.6732 | 0.55774 | 0.40157 | 0.42593 | 0.024934 | 0.0026247 | 0.0033731 | 0.0033731 | 0.93524 | 2.6602 | 0.0033731 | 0.0033731 | 0.39483 | 0.16798 | 0.39176 | 0.097944 | 374.0243 | 163.3017 | 0.83432 | -12.7277 | 378.2668 | 161.4494 | 0.8372 | 201.9898 | 310.9369 | 190.8461 | 0.79155 | 83.6061 | 283.0682 | 203.0138 | 0.77265 | 38.2034 | 270.3337 | 208.5737 | 0.76401 | 18.1581 | 264.2811 | 211.2164 | 0.75991 | 8.7847 | 261.3528 | 212.4949 | 0.75793 | 4.2857 | 0.33973
92 | 4.2257 | 2.1654 | 0.045932 | 0.10097 | 8.6621 | 86.6214 | 15.9995 | -84.0149 | 1.6 | 92 | 50.7087 | 25.9843 | 0.55118 | 14.539 | 4.6772 | 2.3386 | 6.4961 | 19.4882 | 12.9921 | 0.25 | 0.023622 | 0.015748 | 0.0016384 | 0.040477 | 0.0016384 | 0.040477 | 4.0579 | 0.25 | 0.015748 | 0.015748 | 2.925e-05 | 0.0054083 | 2.925e-05 | 0.0054083 | 0.25 | 0.015748 | 0.015748 | 0 | 0.0067448 | 0.0067448 | 0.01349 | 215214.6629 | 6.7239 | 0.00017016 | 0.0095312 | 0.0097014 | 154777.7192 | 0.03937 | 0.031496 | 0.031496 | 286.3546 | 83.2231 | 155.1639 | 585121265.266 | 92 | 2.1654 | 1.624 | 0.54134 | 0.38976 | 0.41341 | 0.024934 | 0.0026247 | 0.0033731 | 0.0033731 | 0.89214 | 2.5976 | 0.0033731 | 0.0033731 | 0.38302 | 0.15825 | 0.36905 | 0.08692 | 390.0445 | 167.3723 | 0.81191 | -10.2443 | 393.4593 | 165.9069 | 0.81408 | 206.933 | 324.4816 | 195.506 | 0.7704 | 89.3631 | 294.694 | 208.2882 | 0.75154 | 42.3169 | 280.5883 | 214.3411 | 0.7426 | 20.8228 | 273.6474 | 217.3195 | 0.73821 | 10.4313 | 270.1703 | 218.8116 | 0.73601 | 5.2714 | 0.3399
93 | 4.2717 | 2.0997 | 0.045932 | 0.097952 | 7.279 | 72.79 | 12.0208 | -67.2681 | 1.2021 | 93 | 51.2598 | 25.1969 | 0.55118 | 14.105 | 4.5354 | 2.2677 | 6.2992 | 18.8976 | 12.5984 | 0.25 | 0.023622 | 0.015748 | 0.0016384 | 0.040477 | 0.0016384 | 0.040477 | 3.9162 | 0.25 | 0.015748 | 0.015748 | 2.925e-05 | 0.0054083 | 2.925e-05 | 0.0054083 | 0.25 | 0.015748 | 0.015748 | 0 | 0.0062819 | 0.0062819 | 0.012564 | 200443.5642 | 6.5202 | 0.00016001 | 0.0089623 | 0.0091223 | 145539.3797 | 0.03937 | 0.031496 | 0.031496 | 269.2627 | 80.7012 | 141.4812 | 533524045.4193 | 93 | 2.0997 | 1.5748 | 0.52493 | 0.37795 | 0.40088 | 0.024934 | 0.0026247 | 0.0033731 | 0.0033731 | 0.84941 | 2.5346 | 0.0033731 | 0.0033731 | 0.37121 | 0.1488 | 0.34703 | 0.076853 | 407.3766 | 171.6726 | 0.78949 | -7.6308 | 409.9202 | 170.6007 | 0.79099 | 212.3188 | 339.1472 | 200.4251 | 0.74923 | 95.4727 | 307.323 | 213.8362 | 0.73045 | 46.7842 | 291.7283 | 220.4079 | 0.72125 | 23.7982 | 283.7956 | 223.7509 | 0.71656 | 12.326 | 279.6869 | 225.4823 | 0.71414 | 6.4425 | 0.34011
94 | 4.3176 | 2.0341 | 0.045932 | 0.094938 | 5.9647 | 59.6471 | 8.6775 | -52.1896 | 0.86775 | 94 | 51.811 | 24.4094 | 0.55118 | 13.671 | 4.3937 | 2.1969 | 6.1024 | 18.3071 | 12.2047 | 0.25 | 0.023622 | 0.015748 | 0.0016384 | 0.040477 | 0.0016384 | 0.040477 | 3.7745 | 0.25 | 0.015748 | 0.015748 | 2.925e-05 | 0.0054083 | 2.925e-05 | 0.0054083 | 0.25 | 0.015748 | 0.015748 | 0 | 0.0058354 | 0.0058354 | 0.011671 | 186197.5466 | 6.3164 | 0.00015016 | 0.0084109 | 0.0085611 | 136585.2968 | 0.03937 | 0.031496 | 0.031496 | 252.6967 | 78.1793 | 128.6275 | 485052943.0264 | 94 | 2.0341 | 1.5256 | 0.50853 | 0.36614 | 0.38835 | 0.024934 | 0.0026247 | 0.0033731 | 0.0033731 | 0.80709 | 2.4711 | 0.0033731 | 0.0033731 | 0.3594 | 0.13965 | 0.32568 | 0.067688 | 426.174 | 176.2248 | 0.76704 | -4.8778 | 427.8 | 175.5525 | 0.76793 | 218.1853 | 355.0715 | 205.626 | 0.72803 | 101.9734 | 321.0804 | 219.6814 | 0.70938 | 51.6396 | 303.8672 | 226.7992 | 0.69994 | 27.1176 | 294.828 | 230.5369 | 0.69498 | 14.5007 | 289.9944 | 232.5356 | 0.69233 | 7.8276 | 0.34036
95 | 4.3635 | 1.9685 | 0.045932 | 0.091924 | 4.7237 | 47.2366 | 5.9378 | -38.7939 | 0.59378 | 95 | 52.3622 | 23.622 | 0.55118 | 13.237 | 4.252 | 2.126 | 5.9055 | 17.7165 | 11.811 | 0.25 | 0.023622 | 0.015748 | 0.0016384 | 0.040477 | 0.0016384 | 0.040477 | 3.6328 | 0.25 | 0.015748 | 0.015748 | 2.925e-05 | 0.0054083 | 2.925e-05 | 0.0054083 | 0.25 | 0.015748 | 0.015748 | 0 | 0.0054054 | 0.0054054 | 0.010811 | 172476.6101 | 6.1127 | 0.00014063 | 0.007877 | 0.0080177 | 127915.4704 | 0.03937 | 0.031496 | 0.031496 | 236.6567 | 75.6573 | 116.5769 | 439610266.9166 | 95 | 1.9685 | 1.4764 | 0.49213 | 0.35433 | 0.37582 | 0.024934 | 0.0026247 | 0.0033731 | 0.0033731 | 0.76521 | 2.4073 | 0.0033731 | 0.0033731 | 0.34758 | 0.13078 | 0.305 | 0.059367 | 446.6136 | 181.054 | 0.74456 | -1.9755 | 447.2721 | 180.787 | 0.7449 | 224.5748 | 372.4139 | 211.134 | 0.70681 | 108.908 | 336.1112 | 225.8508 | 0.68833 | 56.9221 | 317.1372 | 233.5428 | 0.67868 | 30.8184 | 306.8644 | 237.7073 | 0.67345 | 16.9913 | 301.2007 | 240.0033 | 0.67057 | 9.4597 | 0.34065
96 | 4.4094 | 1.9029 | 0.045932 | 0.08891 | 3.5615 | 35.6147 | 3.7681 | -27.1049 | 0.37681 | 96 | 52.9134 | 22.8346 | 0.55118 | 12.803 | 4.1102 | 2.0551 | 5.7087 | 17.126 | 11.4173 | 0.25 | 0.023622 | 0.015748 | 0.0016384 | 0.040477 | 0.0016384 | 0.040477 | 3.491 | 0.25 | 0.015748 | 0.015748 | 2.925e-05 | 0.0054083 | 2.925e-05 | 0.0054083 | 0.25 | 0.015748 | 0.015748 | 0 | 0.0049918 | 0.0049918 | 0.0099836 | 159280.7548 | 5.9089 | 0.00013141 | 0.0073607 | 0.0074921 | 119529.9007 | 0.03937 | 0.031496 | 0.031496 | 221.1425 | 73.1354 | 105.3035 | 397098325.9196 | 96 | 1.9029 | 1.4272 | 0.47572 | 0.34252 | 0.3633 | 0.024934 | 0.0026247 | 0.0033731 | 0.0033731 | 0.72381 | 2.3429 | 0.0033731 | 0.0033731 | 0.33577 | 0.12221 | 0.28501 | 0.051839 | 468.8999 | 186.1888 | 0.72206 | 1.0871 | 468.5375 | 186.3327 | 0.72189 | 231.5341 | 391.3594 | 216.9782 | 0.68556 | 116.3243 | 352.5846 | 232.3747 | 0.6673 | 62.6752 | 331.6929 | 240.6704 | 0.65747 | 34.9429 | 320.0453 | 245.2953 | 0.65198 | 19.8383 | 313.4325 | 247.9211 | 0.64887 | 11.3766 | 0.34099
97 | 4.4554 | 1.8373 | 0.045932 | 0.085896 | 2.4858 | 24.858 | 2.1323 | -17.1641 | 0.21323 | 97 | 53.4646 | 22.0472 | 0.55118 | 12.369 | 3.9685 | 1.9843 | 5.5118 | 16.5354 | 11.0236 | 0.25 | 0.023622 | 0.015748 | 0.0016384 | 0.040477 | 0.0016384 | 0.040477 | 3.3493 | 0.25 | 0.015748 | 0.015748 | 2.925e-05 | 0.0054083 | 2.925e-05 | 0.0054083 | 0.25 | 0.015748 | 0.015748 | 0 | 0.0045947 | 0.0045947 | 0.0091894 | 146609.9805 | 5.7052 | 0.0001225 | 0.0068618 | 0.0069843 | 111428.5876 | 0.03937 | 0.031496 | 0.031496 | 206.1542 | 70.6135 | 94.7814 | 357419428.8649 | 97 | 1.8373 | 1.378 | 0.45932 | 0.33071 | 0.35077 | 0.024934 | 0.0026247 | 0.0033731 | 0.0033731 | 0.68293 | 2.278 | 0.0033731 | 0.0033731 | 0.32396 | 0.11393 | 0.26569 | 0.04505 | 493.2701 | 191.6621 | 0.69952 | 4.3221 | 491.8294 | 192.2219 | 0.6989 | 239.1161 | 412.1241 | 223.1918 | 0.66428 | 124.276 | 370.6987 | 239.2878 | 0.64629 | 68.9488 | 347.7158 | 248.2179 | 0.6363 | 39.5389 | 334.5362 | 253.3389 | 0.63058 | 23.0877 | 326.8403 | 256.3292 | 0.62724 | 13.621 | 0.3414
98 | 4.5013 | 1.7717 | 0.045932 | 0.082882 | 1.5081 | 15.0805 | 0.9905 | -9.0478 | 0.09905 | 98 | 54.0157 | 21.2598 | 0.55118 | 11.935 | 3.8268 | 1.9134 | 5.315 | 15.9449 | 10.6299 | 0.25 | 0.023622 | 0.015748 | 0.0016384 | 0.040477 | 0.0016384 | 0.040477 | 3.2076 | 0.25 | 0.015748 | 0.015748 | 2.925e-05 | 0.0054083 | 2.925e-05 | 0.0054083 | 0.25 | 0.015748 | 0.015748 | 0 | 0.0042141 | 0.0042141 | 0.0084282 | 134464.2874 | 5.5014 | 0.00011391 | 0.0063804 | 0.0064943 | 103611.531 | 0.03937 | 0.031496 | 0.031496 | 191.6919 | 68.0916 | 84.9846 | 320475884.5822 | 98 | 1.7717 | 1.3287 | 0.44291 | 0.3189 | 0.33824 | 0.024934 | 0.0026247 | 0.0033731 | 0.0033731 | 0.64264 | 2.2126 | 0.0033731 | 0.0033731 | 0.31215 | 0.10593 | 0.24705 | 0.038951 | 520.0015 | 197.5119 | 0.67695 | 7.7427 | 517.4206 | 198.4922 | 0.67592 | 247.3795 | 434.9608 | 229.8128 | 0.64297 | 132.8229 | 390.6864 | 246.6295 | 0.62528 | 75.799 | 365.4201 | 256.2264 | 0.61519 | 44.6607 | 350.5332 | 261.8809 | 0.60924 | 26.7918 | 341.6026 | 265.273 | 0.60567 | 16.2422 | 0.34187
99 | 4.5472 | 1.706 | 0.045932 | 0.079868 | 0.64841 | 6.4841 | 0.29783 | -2.9251 | 0.029783 | 99 | 54.5669 | 20.4724 | 0.55118 | 11.501 | 3.685 | 1.8425 | 5.1181 | 15.3543 | 10.2362 | 0.25 | 0.023622 | 0.015748 | 0.0016384 | 0.040477 | 0.0016384 | 0.040477 | 3.0658 | 0.25 | 0.015748 | 0.015748 | 2.925e-05 | 0.0054083 | 2.925e-05 | 0.0054083 | 0.25 | 0.015748 | 0.015748 | 0 | 0.0038499 | 0.0038499 | 0.0076998 | 122843.6754 | 5.2977 | 0.00010563 | 0.0059165 | 0.0060222 | 96078.7311 | 0.03937 | 0.031496 | 0.031496 | 177.7554 | 65.5697 | 75.8873 | 286170001.9009 | 99 | 1.706 | 1.2795 | 0.42651 | 0.30709 | 0.32571 | 0.024934 | 0.0026247 | 0.0033731 | 0.0033731 | 0.60297 | 2.1465 | 0.0033731 | 0.0033731 | 0.30034 | 0.098231 | 0.22909 | 0.033493 | 549.4188 | 203.7818 | 0.65433 | 11.3635 | 545.631 | 205.1867 | 0.65295 | 256.3907 | 460.1675 | 236.8855 | 0.62163 | 142.033 | 412.8231 | 254.4457 | 0.60429 | 83.2898 | 385.0599 | 264.7432 | 0.59411 | 50.3702 | 368.2698 | 270.9707 | 0.58796 | 31.01 | 357.9331 | 274.8046 | 0.58417 | 19.2965 | 0.34242
100 | 4.5932 | 1.6404 | 0.045932 | 0.076854 | 0 | 0 | 0 | 0 | 0 | 100 | 55.1181 | 19.685 | 0.55118 | 11.067 | 3.5433 | 1.7717 | 4.9213 | 14.7638 | 9.8425 | 0.25 | 0.023622 | 0.015748 | 0.0016384 | 0.040477 | 0.0016384 | 0.040477 | 2.9241 | 0.25 | 0.015748 | 0.015748 | 2.925e-05 | 0.0054083 | 2.925e-05 | 0.0054083 | 0.25 | 0.015748 | 0.015748 | 0 | 0.0035022 | 0.0035022 | 0.0070043 | 111748.1445 | 5.0939 | 9.766e-05 | 0.0054702 | 0.0055678 | 88830.1878 | 0.03937 | 0.031496 | 0.031496 | 164.3449 | 63.0478 | 67.4635 | 254404089.6508 | 100 | 1.6404 | 1.2303 | 0.4101 | 0.29528 | 0.31319 | 0.024934 | 0.0026247 | 0.0033731 | 0.0033731 | 0.56397 | 2.0798 | 0.0033731 | 0.0033731 | 0.28853 | 0.09082 | 0.21181 | 0.02863 | 581.9054 | 210.5228 | 0.63167 | 15.2008 | 576.8384 | 212.3559 | 0.62998 | 266.2245 | 488.0969 | 244.4609 | 0.60026 | 151.9827 | 437.436 | 262.7891 | 0.58329 | 91.4944 | 406.9379 | 273.8228 | 0.57308 | 56.738 | 388.0252 | 280.6651 | 0.56674 | 35.8106 | 376.0883 | 284.9836 | 0.56275 | 22.8488 | 0.34305

## Vert. Stabilizer AERO
AERO Geometry |  |  | Wing Aero Parameters |  |  | Canard Aero Parameters |  |  | Vertical Stabilizer Aero Parameters
Spar_x/c | 0.25 | Echo | dCLda | 5.969 |  | dCLda | 5.969 |  | dCLda | 5.969
|  |  | Cm | -0.15 |  | Cm | -0.15 |  | Cm | 0
|  |  | Clmax | 1.85 |  | Clmax | 2.25 |  | Clmax | 1.4
|  |  | Clmin | -1.55 |  | Clmin | -1.65 |  | Clmin | -1.4
|  |  | Cdf | 0.0055 |  | Cdf | 0.0055 |  | Cdf | 0.0055
|  |  | Cdp | 0.0055 |  | Cdp | 0.0055 |  | Cdp | 0.0055
|  |  | Twist | 0 |  | Twist | 0 |  | Twist | 0
Canard Control Moment Parameters
[6 empty] | cP offset | 0.09
[6 empty] | dCLdF1 | 0.080285 | [1/deg]
[6 empty] | dCMdF1 | -0.0072257
INPUTS
Vertical Stabilizer |  |  |  | *this only affects aerodynamic plotting
Incidence: (+Add to Ainc)
0 |  |  | deg | X_s/C
Xle | Yle | Zle | Chord_avl | Xax | X_S | Chord_asw | Ainc | LocalAlpha | Airfoil | Twist | dClda | Cm | Clmax | Clmin | Cdf | Cdp
11.75 | 1.56 | 3.9 | 1.85 | 0.85 | 13.3225 | 1.4295 | 0 | 0 | Eppler_520_Airfoil.dat | 0 | 5.969 | 0 | 1.4 | -1.4 | 0.0055 | 0.0055
12.9 | 1.56 | 2.5 | 0.5 | 0.85 | 13.325 | 0.38636 | 0 | 0 | Eppler_520_Airfoil.dat | 0 | 5.969 | 0 | 1.4 | -1.4 | 0.0055 | 0.0055

## Trapezoidal Wing Summary (hidden)
Notes:
Sheet creates a data-structure for a simple trapezoidal wing, that is then mapped to the more complex elliptical, swept Prosperity planform.
Mapping is based on matched "span-wise" stations. The user must ensure the trapezoidal wing approximation is a suitable geometry for mapping.
Geometry Defintion
ECHO | X | Y | Z | Twist
Wing Root LE | 0 | 0 | 0 | 0
Wing TIP LE | 1.6404 | 4.5932 | 0 | 0 |  | Using NACA 64-215
Wing Root TE | 8.2021 | 0 | 0 | 0
Wing Tip TE | 3.2808 | 4.5932 | 0 | 0
Strain Recovery
Spar C-location | 0.25 | % Chord
Spar Thickness | 0.18 | % Chord
Freq | 10
Crtical Damping Ratio | 0.01
tdeps | 0.002 | *tdeps characterizes damping time of beam material resisting spanwise strains (ex: sparcaps)
tdgam | 0.002 | *tdgam characterizes damping time of material resisting shearing (ex: torsion skin)
Canard AERO pts. | 2
[18 empty] | Sum Moment Calc | [12 empty] | Spar ChordWise Location | 1/2 Wing Thickness | [5 empty] | Driven by AERO Inputs
Segment | t | x | y | z | twist | EIcc | EInn | EIcn | EIcs | EIsn | GJ | EA | GKc | GKn | mgcc | mgnn | mg | Ccg | Ncg | Dmgcc | Dmgnn | Dmg | DCcg | DNcg | Cea | Nea | Cta | Nta | tdeps | tdgam | Cshell | Nshell | Atshell | radius | Cdf | Cdp | chord | Xax | alpha | Cm | CLmax | CLmin | dCLda
0 | 0 | 0 | 0 | 0 | 0 | 1155070.7645 | 947930.5629 | 0 | 0 | 0 | 220836883.3774 | 0 | 0 | 0 | 0 | 0 | 20.2952 | -3.0462 | 0 | 0 | 0 | 0 | 0 | 0 | -5.0944 | 0 | 0 | 0 | 0.002 | 0.002 | -4.9213 | 0.73819 | 0.017552 | 0 | 0 | 0 | 8.2021 | 0.85 | 0 | 0 | 1.4 | -1.4 | 5.969
1 | 1 | 0.016404 | 0.045932 | 0 | 0 | 1132317.5311 | 932824.3414 | 0 | 0 | 0 | 215579085.7895 | 0 | 0 | 0 | 0 | 0 | 20.1348 | -3.0224 | 0 | 0 | 0 | 0 | 0 | 0 | -5.0014 | 0 | 0 | 0 | 0.002 | 0.002 | -4.8819 | 0.73228 | 0.017272 | 0 | 0 | 0 | 8.1365 | 0.85 | 0 | 0 | 1.4 | -1.4 | 5.969
2 | 2 | 0.032808 | 0.091864 | 0 | 0 | 1109790.6356 | 917839.4551 | 0 | 0 | 0 | 210405411.1539 | 0 | 0 | 0 | 0 | 0 | 19.9744 | -2.9986 | 0 | 0 | 0 | 0 | 0 | 0 | -4.9097 | 0 | 0 | 0 | 0.002 | 0.002 | -4.8425 | 0.72638 | 0.016995 | 0 | 0 | 0 | 8.0709 | 0.85 | 0 | 0 | 1.4 | -1.4 | 5.969
3 | 3 | 0.049213 | 0.1378 | 0 | 0 | 1087490.0779 | 902975.9038 | 0 | 0 | 0 | 205315181.0597 | 0 | 0 | 0 | 0 | 0 | 19.8139 | -2.9748 | 0 | 0 | 0 | 0 | 0 | 0 | -4.8195 | 0 | 0 | 0 | 0.002 | 0.002 | -4.8031 | 0.72047 | 0.016719 | 0 | 0 | 0 | 8.0052 | 0.85 | 0 | 0 | 1.4 | -1.4 | 5.969
4 | 4 | 0.065617 | 0.18373 | 0 | 0 | 1065415.858 | 888233.6877 | 0 | 0 | 0 | 200307717.0959 | 0 | 0 | 0 | 0 | 0 | 19.6535 | -2.951 | 0 | 0 | 0 | 0 | 0 | 0 | -4.7313 | 0 | 0 | 0 | 0.002 | 0.002 | -4.7638 | 0.71457 | 0.016446 | 0 | 0 | 0 | 7.9396 | 0.85 | 0 | 0 | 1.4 | -1.4 | 5.969
5 | 5 | 0.082021 | 0.22966 | 0 | 0 | 1043567.9759 | 873612.8067 | 0 | 0 | 0 | 195382340.8518 | 0 | 0 | 0 | 0 | 0 | 19.493 | -2.9272 | 0 | 0 | 0 | 0 | 0 | 0 | -4.6453 | 0 | 0 | 0 | 0.002 | 0.002 | -4.7244 | 0.70866 | 0.016176 | 0 | 0 | 0 | 7.874 | 0.85 | 0 | 0 | 1.4 | -1.4 | 5.969
6 | 6 | 0.098425 | 0.27559 | 0 | 0 | 1021946.4316 | 859113.2608 | 0 | 0 | 0 | 190538373.9164 | 0 | 0 | 0 | 0 | 0 | 19.3326 | -2.9034 | 0 | 0 | 0 | 0 | 0 | 0 | -4.5617 | 0 | 0 | 0 | 0.002 | 0.002 | -4.685 | 0.70276 | 0.015907 | 0 | 0 | 0 | 7.8084 | 0.85 | 0 | 0 | 1.4 | -1.4 | 5.969
7 | 7 | 0.11483 | 0.32152 | 0 | 0 | 1000551.2251 | 844735.0501 | 0 | 0 | 0 | 185775137.8787 | 0 | 0 | 0 | 0 | 0 | 19.1722 | -2.8796 | 0 | 0 | 0 | 0 | 0 | 0 | -4.4806 | 0 | 0 | 0 | 0.002 | 0.002 | -4.6457 | 0.69685 | 0.015641 | 0 | 0 | 0 | 7.7428 | 0.85 | 0 | 0 | 1.4 | -1.4 | 5.969
8 | 8 | 0.13123 | 0.36745 | 0 | 0 | 979382.3563 | 830478.1744 | 0 | 0 | 0 | 181091954.3279 | 0 | 0 | 0 | 0 | 0 | 19.0117 | -2.8558 | 0 | 0 | 0 | 0 | 0 | 0 | -4.402 | 0 | 0 | 0 | 0.002 | 0.002 | -4.6063 | 0.69094 | 0.015377 | 0 | 0 | 0 | 7.6772 | 0.85 | 0 | 0 | 1.4 | -1.4 | 5.969
9 | 9 | 0.14764 | 0.41339 | 0 | 0 | 958439.8254 | 816342.6338 | 0 | 0 | 0 | 176488144.8531 | 0 | 0 | 0 | 0 | 0 | 18.8513 | -2.832 | 0 | 0 | 0 | 0 | 0 | 0 | -4.3262 | 0 | 0 | 0 | 0.002 | 0.002 | -4.5669 | 0.68504 | 0.015115 | 0 | 0 | 0 | 7.6115 | 0.85 | 0 | 0 | 1.4 | -1.4 | 5.969
10 | 10 | 0.16404 | 0.45932 | 0 | 0 | 790947.8987 | 674006.8714 | 0 | 0 | 0 | 171963031.0434 | 0 | 0 | 0 | 0 | 0 | 18.6652 | -2.8058 | 0 | 0 | 0 | 0 | 0 | 0 | -4.253 | 0 | 0 | 0 | 0.002 | 0.002 | -4.5276 | 0.67913 | 0.014856 | 0 | 0 | 0 | 7.5459 | 0.85 | 0 | 0 | 1.4 | -1.4 | 5.969
11 | 11 | 0.18045 | 0.50525 | 0 | 0 | 773700.5792 | 662335.9773 | 0 | 0 | 0 | 167515934.4878 | 0 | 0 | 0 | 0 | 0 | 18.5048 | -2.782 | 0 | 0 | 0 | 0 | 0 | 0 | -4.1824 | 0 | 0 | 0 | 0.002 | 0.002 | -4.4882 | 0.67323 | 0.014599 | 0 | 0 | 0 | 7.4803 | 0.85 | 0 | 0 | 1.4 | -1.4 | 5.969
12 | 12 | 0.19685 | 0.55118 | 0 | 0 | 756643.3848 | 650767.0125 | 0 | 0 | 0 | 163146176.7755 | 0 | 0 | 0 | 0 | 0 | 18.3443 | -2.7582 | 0 | 0 | 0 | 0 | 0 | 0 | -4.1144 | 0 | 0 | 0 | 0.002 | 0.002 | -4.4488 | 0.66732 | 0.014344 | 0 | 0 | 0 | 7.4147 | 0.85 | 0 | 0 | 1.4 | -1.4 | 5.969
13 | 13 | 0.21325 | 0.59711 | 0 | 0 | 739776.3155 | 639299.9769 | 0 | 0 | 0 | 158853079.4955 | 0 | 0 | 0 | 0 | 0 | 18.1839 | -2.7344 | 0 | 0 | 0 | 0 | 0 | 0 | -4.0489 | 0 | 0 | 0 | 0.002 | 0.002 | -4.4094 | 0.66142 | 0.014091 | 0 | 0 | 0 | 7.3491 | 0.85 | 0 | 0 | 1.4 | -1.4 | 5.969
14 | 14 | 0.22966 | 0.64304 | 0 | 0 | 723099.3715 | 627934.8705 | 0 | 0 | 0 | 154635964.237 | 0 | 0 | 0 | 0 | 0 | 18.0235 | -2.7106 | 0 | 0 | 0 | 0 | 0 | 0 | -3.9858 | 0 | 0 | 0 | 0.002 | 0.002 | -4.3701 | 0.65551 | 0.01384 | 0 | 0 | 0 | 7.2835 | 0.85 | 0 | 0 | 1.4 | -1.4 | 5.969
15 | 15 | 0.24606 | 0.68898 | 0 | 0 | 706612.5526 | 616671.6933 | 0 | 0 | 0 | 150494152.589 | 0 | 0 | 0 | 0 | 0 | 17.863 | -2.6868 | 0 | 0 | 0 | 0 | 0 | 0 | -3.9251 | 0 | 0 | 0 | 0.002 | 0.002 | -4.3307 | 0.64961 | 0.013592 | 0 | 0 | 0 | 7.2178 | 0.85 | 0 | 0 | 1.4 | -1.4 | 5.969
16 | 16 | 0.26247 | 0.73491 | 0 | 0 | 690315.8589 | 605510.4453 | 0 | 0 | 0 | 146426966.1406 | 0 | 0 | 0 | 0 | 0 | 17.7026 | -2.663 | 0 | 0 | 0 | 0 | 0 | 0 | -3.8665 | 0 | 0 | 0 | 0.002 | 0.002 | -4.2913 | 0.6437 | 0.013346 | 0 | 0 | 0 | 7.1522 | 0.85 | 0 | 0 | 1.4 | -1.4 | 5.969
17 | 17 | 0.27887 | 0.78084 | 0 | 0 | 674209.2904 | 594451.1265 | 0 | 0 | 0 | 142433726.481 | 0 | 0 | 0 | 0 | 0 | 17.5421 | -2.6392 | 0 | 0 | 0 | 0 | 0 | 0 | -3.8101 | 0 | 0 | 0 | 0.002 | 0.002 | -4.252 | 0.6378 | 0.013102 | 0 | 0 | 0 | 7.0866 | 0.85 | 0 | 0 | 1.4 | -1.4 | 5.969
18 | 18 | 0.29528 | 0.82677 | 0 | 0 | 658292.847 | 583493.7369 | 0 | 0 | 0 | 138513755.1991 | 0 | 0 | 0 | 0 | 0 | 17.3817 | -2.6154 | 0 | 0 | 0 | 0 | 0 | 0 | -3.7557 | 0 | 0 | 0 | 0.002 | 0.002 | -4.2126 | 0.63189 | 0.012861 | 0 | 0 | 0 | 7.021 | 0.85 | 0 | 0 | 1.4 | -1.4 | 5.969
19 | 19 | 0.31168 | 0.8727 | 0 | 0 | 642566.5289 | 572638.2765 | 0 | 0 | 0 | 134666373.8842 | 0 | 0 | 0 | 0 | 0 | 17.2213 | -2.5916 | 0 | 0 | 0 | 0 | 0 | 0 | -3.7032 | 0 | 0 | 0 | 0.002 | 0.002 | -4.1732 | 0.62598 | 0.012622 | 0 | 0 | 0 | 6.9554 | 0.85 | 0 | 0 | 1.4 | -1.4 | 5.969
20 | 20 | 0.32808 | 0.91864 | 0 | 0 | 517599.6944 | 461686.9279 | 0 | 0 | 0 | 130890904.1253 | 0 | 0 | 0 | 0 | 0 | 17.0368 | -2.5655 | 0 | 0 | 0 | 0 | 0 | 0 | -3.6524 | 0 | 0 | 0 | 0.002 | 0.002 | -4.1339 | 0.62008 | 0.012385 | 0 | 0 | 0 | 6.8898 | 0.85 | 0 | 0 | 1.4 | -1.4 | 5.969
21 | 21 | 0.34449 | 0.96457 | 0 | 0 | 504961.7029 | 452934.7676 | 0 | 0 | 0 | 127186667.5115 | 0 | 0 | 0 | 0 | 0 | 16.8764 | -2.5417 | 0 | 0 | 0 | 0 | 0 | 0 | -3.6033 | 0 | 0 | 0 | 0.002 | 0.002 | -4.0945 | 0.61417 | 0.01215 | 0 | 0 | 0 | 6.8241 | 0.85 | 0 | 0 | 1.4 | -1.4 | 5.969
22 | 22 | 0.36089 | 1.0105 | 0 | 0 | 492479.9122 | 444266.3599 | 0 | 0 | 0 | 123552985.6319 | 0 | 0 | 0 | 0 | 0 | 16.7159 | -2.5179 | 0 | 0 | 0 | 0 | 0 | 0 | -3.5556 | 0 | 0 | 0 | 0.002 | 0.002 | -4.0551 | 0.60827 | 0.011917 | 0 | 0 | 0 | 6.7585 | 0.85 | 0 | 0 | 1.4 | -1.4 | 5.969
23 | 23 | 0.3773 | 1.0564 | 0 | 0 | 480154.3223 | 435681.705 | 0 | 0 | 0 | 119989180.0756 | 0 | 0 | 0 | 0 | 0 | 16.5555 | -2.4941 | 0 | 0 | 0 | 0 | 0 | 0 | -3.5094 | 0 | 0 | 0 | 0.002 | 0.002 | -4.0157 | 0.60236 | 0.011687 | 0 | 0 | 0 | 6.6929 | 0.85 | 0 | 0 | 1.4 | -1.4 | 5.969
24 | 24 | 0.3937 | 1.1024 | 0 | 0 | 467984.9333 | 427180.8029 | 0 | 0 | 0 | 116494572.4317 | 0 | 0 | 0 | 0 | 0 | 16.3951 | -2.4703 | 0 | 0 | 0 | 0 | 0 | 0 | -3.4645 | 0 | 0 | 0 | 0.002 | 0.002 | -3.9764 | 0.59646 | 0.011459 | 0 | 0 | 0 | 6.6273 | 0.85 | 0 | 0 | 1.4 | -1.4 | 5.969
25 | 25 | 0.4101 | 1.1483 | 0 | 0 | 544068.3232 | 418763.6534 | 0 | 0 | 0 | 113068484.2892 | 0 | 0 | 0 | 0 | 0 | 13.1551 | -2.4524 | 0 | 0 | 0 | 0 | 0 | 0 | -3.4208 | 0 | 0 | 0 | 0.002 | 0.002 | -3.937 | 0.59055 | 0.011233 | 0 | 0 | 0 | 6.5617 | 0.85 | 0 | 0 | 1.4 | -1.4 | 5.969
26 | 26 | 0.42651 | 1.1942 | 0 | 0 | 531109.2523 | 410430.2567 | 0 | 0 | 0 | 109710237.2374 | 0 | 0 | 0 | 0 | 0 | 13.0253 | -2.4285 | 0 | 0 | 0 | 0 | 0 | 0 | -3.3782 | 0 | 0 | 0 | 0.002 | 0.002 | -3.8976 | 0.58465 | 0.01101 | 0 | 0 | 0 | 6.4961 | 0.85 | 0 | 0 | 1.4 | -1.4 | 5.969
27 | 27 | 0.44291 | 1.2402 | 0 | 0 | 518306.3821 | 402180.6128 | 0 | 0 | 0 | 106419152.8652 | 0 | 0 | 0 | 0 | 0 | 12.8955 | -2.4047 | 0 | 0 | 0 | 0 | 0 | 0 | -3.3366 | 0 | 0 | 0 | 0.002 | 0.002 | -3.8583 | 0.57874 | 0.010788 | 0 | 0 | 0 | 6.4304 | 0.85 | 0 | 0 | 1.4 | -1.4 | 5.969
28 | 28 | 0.45932 | 1.2861 | 0 | 0 | 505659.7128 | 394014.7215 | 0 | 0 | 0 | 103194552.7617 | 0 | 0 | 0 | 0 | 0 | 12.7657 | -2.3808 | 0 | 0 | 0 | 0 | 0 | 0 | -3.2959 | 0 | 0 | 0 | 0.002 | 0.002 | -3.8189 | 0.57283 | 0.010569 | 0 | 0 | 0 | 6.3648 | 0.85 | 0 | 0 | 1.4 | -1.4 | 5.969
29 | 29 | 0.47572 | 1.332 | 0 | 0 | 493169.2444 | 385932.583 | 0 | 0 | 0 | 100035758.5161 | 0 | 0 | 0 | 0 | 0 | 12.6359 | -2.357 | 0 | 0 | 0 | 0 | 0 | 0 | -3.256 | 0 | 0 | 0 | 0.002 | 0.002 | -3.7795 | 0.56693 | 0.010352 | 0 | 0 | 0 | 6.2992 | 0.85 | 0 | 0 | 1.4 | -1.4 | 5.969
30 | 30 | 0.49213 | 1.378 | 0 | 0 | 385939.5942 | 301881.5587 | 0 | 0 | 0 | 96942091.7175 | 0 | 0 | 0 | 0 | 0 | 12.4839 | -2.3306 | 0 | 0 | 0 | 0 | 0 | 0 | -3.2169 | 0 | 0 | 0 | 0.002 | 0.002 | -3.7402 | 0.56102 | 0.010138 | 0 | 0 | 0 | 6.2336 | 0.85 | 0 | 0 | 1.4 | -1.4 | 5.969
31 | 31 | 0.50853 | 1.4239 | 0 | 0 | 376189.4801 | 295559.6069 | 0 | 0 | 0 | 93912873.9549 | 0 | 0 | 0 | 0 | 0 | 12.3541 | -2.3068 | 0 | 0 | 0 | 0 | 0 | 0 | -3.1785 | 0 | 0 | 0 | 0.002 | 0.002 | -3.7008 | 0.55512 | 0.0099256 | 0 | 0 | 0 | 6.168 | 0.85 | 0 | 0 | 1.4 | -1.4 | 5.969
32 | 32 | 0.52493 | 1.4698 | 0 | 0 | 366564.1068 | 289304.5541 | 0 | 0 | 0 | 90947426.8174 | 0 | 0 | 0 | 0 | 0 | 12.2243 | -2.2829 | 0 | 0 | 0 | 0 | 0 | 0 | -3.1407 | 0 | 0 | 0 | 0.002 | 0.002 | -3.6614 | 0.54921 | 0.0097155 | 0 | 0 | 0 | 6.1024 | 0.85 | 0 | 0 | 1.4 | -1.4 | 5.969
33 | 33 | 0.54134 | 1.5157 | 0 | 0 | 357063.4744 | 283116.4003 | 0 | 0 | 0 | 88045071.8942 | 0 | 0 | 0 | 0 | 0 | 12.0945 | -2.2591 | 0 | 0 | 0 | 0 | 0 | 0 | -3.1034 | 0 | 0 | 0 | 0.002 | 0.002 | -3.622 | 0.54331 | 0.0095077 | 0 | 0 | 0 | 6.0367 | 0.85 | 0 | 0 | 1.4 | -1.4 | 5.969
34 | 34 | 0.55774 | 1.5617 | 0 | 0 | 347687.5828 | 276995.1454 | 0 | 0 | 0 | 85205130.7743 | 0 | 0 | 0 | 0 | 0 | 11.9647 | -2.2352 | 0 | 0 | 0 | 0 | 0 | 0 | -3.0666 | 0 | 0 | 0 | 0.002 | 0.002 | -3.5827 | 0.5374 | 0.0093021 | 0 | 0 | 0 | 5.9711 | 0.85 | 0 | 0 | 1.4 | -1.4 | 5.969
35 | 35 | 0.57415 | 1.6076 | 0 | 0 | 338436.432 | 270940.7895 | 0 | 0 | 0 | 82426925.0469 | 0 | 0 | 0 | 0 | 0 | 11.8349 | -2.2114 | 0 | 0 | 0 | 0 | 0 | 0 | -3.0303 | 0 | 0 | 0 | 0.002 | 0.002 | -3.5433 | 0.5315 | 0.0090988 | 0 | 0 | 0 | 5.9055 | 0.85 | 0 | 0 | 1.4 | -1.4 | 5.969
36 | 36 | 0.59055 | 1.6535 | 0 | 0 | 329310.022 | 264953.3326 | 0 | 0 | 0 | 79709776.3009 | 0 | 0 | 0 | 0 | 0 | 11.7051 | -2.1876 | 0 | 0 | 0 | 0 | 0 | 0 | -2.9944 | 0 | 0 | 0 | 0.002 | 0.002 | -3.5039 | 0.52559 | 0.0088977 | 0 | 0 | 0 | 5.8399 | 0.85 | 0 | 0 | 1.4 | -1.4 | 5.969
37 | 37 | 0.60696 | 1.6995 | 0 | 0 | 320308.3529 | 259032.7746 | 0 | 0 | 0 | 77053006.1256 | 0 | 0 | 0 | 0 | 0 | 11.5753 | -2.1637 | 0 | 0 | 0 | 0 | 0 | 0 | -2.9588 | 0 | 0 | 0 | 0.002 | 0.002 | -3.4646 | 0.51969 | 0.0086989 | 0 | 0 | 0 | 5.7743 | 0.85 | 0 | 0 | 1.4 | -1.4 | 5.969
38 | 38 | 0.62336 | 1.7454 | 0 | 0 | 311431.4247 | 253179.1155 | 0 | 0 | 0 | 74455936.1099 | 0 | 0 | 0 | 0 | 0 | 11.4455 | -2.1399 | 0 | 0 | 0 | 0 | 0 | 0 | -2.9236 | 0 | 0 | 0 | 0.002 | 0.002 | -3.4252 | 0.51378 | 0.0085023 | 0 | 0 | 0 | 5.7087 | 0.85 | 0 | 0 | 1.4 | -1.4 | 5.969
39 | 39 | 0.63976 | 1.7913 | 0 | 0 | 302679.2372 | 247392.3555 | 0 | 0 | 0 | 71917887.8431 | 0 | 0 | 0 | 0 | 0 | 11.3157 | -2.1161 | 0 | 0 | 0 | 0 | 0 | 0 | -2.8885 | 0 | 0 | 0 | 0.002 | 0.002 | -3.3858 | 0.50787 | 0.008308 | 0 | 0 | 0 | 5.643 | 0.85 | 0 | 0 | 1.4 | -1.4 | 5.969
40 | 40 | 0.65617 | 1.8373 | 0 | 0 | 227535.5808 | 185955.6466 | 0 | 0 | 0 | 69438182.9141 | 0 | 0 | 0 | 0 | 0 | 11.1655 | -2.0899 | 0 | 0 | 0 | 0 | 0 | 0 | -2.8538 | 0 | 0 | 0 | 0.002 | 0.002 | -3.3465 | 0.50197 | 0.0081159 | 0 | 0 | 0 | 5.5774 | 0.85 | 0 | 0 | 1.4 | -1.4 | 5.969
41 | 41 | 0.67257 | 1.8832 | 0 | 0 | 220975.7156 | 181605.9574 | 0 | 0 | 0 | 67016142.9122 | 0 | 0 | 0 | 0 | 0 | 11.0357 | -2.066 | 0 | 0 | 0 | 0 | 0 | 0 | -2.8192 | 0 | 0 | 0 | 0.002 | 0.002 | -3.3071 | 0.49606 | 0.0079261 | 0 | 0 | 0 | 5.5118 | 0.85 | 0 | 0 | 1.4 | -1.4 | 5.969
42 | 42 | 0.68898 | 1.9291 | 0 | 0 | 214511.7991 | 177307.7438 | 0 | 0 | 0 | 64651089.4263 | 0 | 0 | 0 | 0 | 0 | 10.9059 | -2.0422 | 0 | 0 | 0 | 0 | 0 | 0 | -2.7848 | 0 | 0 | 0 | 0.002 | 0.002 | -3.2677 | 0.49016 | 0.0077385 | 0 | 0 | 0 | 5.4462 | 0.85 | 0 | 0 | 1.4 | -1.4 | 5.969
43 | 43 | 0.70538 | 1.9751 | 0 | 0 | 208143.8315 | 173061.0059 | 0 | 0 | 0 | 62342344.0456 | 0 | 0 | 0 | 0 | 0 | 10.7761 | -2.0183 | 0 | 0 | 0 | 0 | 0 | 0 | -2.7506 | 0 | 0 | 0 | 0.002 | 0.002 | -3.2283 | 0.48425 | 0.0075531 | 0 | 0 | 0 | 5.3806 | 0.85 | 0 | 0 | 1.4 | -1.4 | 5.969
44 | 44 | 0.72178 | 2.021 | 0 | 0 | 201871.8128 | 168865.7435 | 0 | 0 | 0 | 60089228.3592 | 0 | 0 | 0 | 0 | 0 | 10.6463 | -1.9945 | 0 | 0 | 0 | 0 | 0 | 0 | -2.7165 | 0 | 0 | 0 | 0.002 | 0.002 | -3.189 | 0.47835 | 0.00737 | 0 | 0 | 0 | 5.315 | 0.85 | 0 | 0 | 1.4 | -1.4 | 5.969
45 | 45 | 0.73819 | 2.0669 | 0 | 0 | 195695.7428 | 164721.9568 | 0 | 0 | 0 | 57891063.9561 | 0 | 0 | 0 | 0 | 0 | 10.5165 | -1.9707 | 0 | 0 | 0 | 0 | 0 | 0 | -2.6825 | 0 | 0 | 0 | 0.002 | 0.002 | -3.1496 | 0.47244 | 0.0071892 | 0 | 0 | 0 | 5.2493 | 0.85 | 0 | 0 | 1.4 | -1.4 | 5.969
46 | 46 | 0.75459 | 2.1129 | 0 | 0 | 189615.6217 | 160629.6457 | 0 | 0 | 0 | 55747172.4255 | 0 | 0 | 0 | 0 | 0 | 10.3867 | -1.9468 | 0 | 0 | 0 | 0 | 0 | 0 | -2.6486 | 0 | 0 | 0 | 0.002 | 0.002 | -3.1102 | 0.46654 | 0.0070106 | 0 | 0 | 0 | 5.1837 | 0.85 | 0 | 0 | 1.4 | -1.4 | 5.969
47 | 47 | 0.771 | 2.1588 | 0 | 0 | 183631.4495 | 156588.8102 | 0 | 0 | 0 | 53656875.3564 | 0 | 0 | 0 | 0 | 0 | 10.2569 | -1.923 | 0 | 0 | 0 | 0 | 0 | 0 | -2.6148 | 0 | 0 | 0 | 0.002 | 0.002 | -3.0709 | 0.46063 | 0.0068342 | 0 | 0 | 0 | 5.1181 | 0.85 | 0 | 0 | 1.4 | -1.4 | 5.969
48 | 48 | 0.7874 | 2.2047 | 0 | 0 | 177743.226 | 152599.4503 | 0 | 0 | 0 | 51619494.338 | 0 | 0 | 0 | 0 | 0 | 10.1271 | -1.8992 | 0 | 0 | 0 | 0 | 0 | 0 | -2.5811 | 0 | 0 | 0 | 0.002 | 0.002 | -3.0315 | 0.45472 | 0.0066601 | 0 | 0 | 0 | 5.0525 | 0.85 | 0 | 0 | 1.4 | -1.4 | 5.969
49 | 49 | 0.80381 | 2.2507 | 0 | 0 | 171950.9514 | 148661.566 | 0 | 0 | 0 | 49634350.9594 | 0 | 0 | 0 | 0 | 0 | 9.9973 | -1.8753 | 0 | 0 | 0 | 0 | 0 | 0 | -2.5474 | 0 | 0 | 0 | 0.002 | 0.002 | -2.9921 | 0.44882 | 0.0064882 | 0 | 0 | 0 | 4.9869 | 0.85 | 0 | 0 | 1.4 | -1.4 | 5.969
50 | 50 | 0.82021 | 2.2966 | 0 | 0 | 153244.224 | 105782.853 | 0 | 0 | 0 | 47700766.8095 | 0 | 0 | 0 | 0 | 0 | 7.5358 | -1.8553 | 0 | 0 | 0 | 0 | 0 | 0 | -2.5138 | 0 | 0 | 0 | 0.002 | 0.002 | -2.9528 | 0.44291 | 0.0063186 | 0 | 0 | 0 | 4.9213 | 0.85 | 0 | 0 | 1.4 | -1.4 | 5.969
51 | 51 | 0.83661 | 2.3425 | 0 | 0 | 148645.1128 | 102980.7828 | 0 | 0 | 0 | 45818063.4776 | 0 | 0 | 0 | 0 | 0 | 7.4366 | -1.8314 | 0 | 0 | 0 | 0 | 0 | 0 | -2.4802 | 0 | 0 | 0 | 0.002 | 0.002 | -2.9134 | 0.43701 | 0.0061513 | 0 | 0 | 0 | 4.8556 | 0.85 | 0 | 0 | 1.4 | -1.4 | 5.969
52 | 52 | 0.85302 | 2.3885 | 0 | 0 | 144116.0705 | 100216.3242 | 0 | 0 | 0 | 43985562.5527 | 0 | 0 | 0 | 0 | 0 | 7.3374 | -1.8075 | 0 | 0 | 0 | 0 | 0 | 0 | -2.4466 | 0 | 0 | 0 | 0.002 | 0.002 | -2.874 | 0.4311 | 0.0059861 | 0 | 0 | 0 | 4.79 | 0.85 | 0 | 0 | 1.4 | -1.4 | 5.969
53 | 53 | 0.86942 | 2.4344 | 0 | 0 | 139657.0971 | 97489.4773 | 0 | 0 | 0 | 42202585.624 | 0 | 0 | 0 | 0 | 0 | 7.2383 | -1.7836 | 0 | 0 | 0 | 0 | 0 | 0 | -2.413 | 0 | 0 | 0 | 0.002 | 0.002 | -2.8346 | 0.4252 | 0.0058232 | 0 | 0 | 0 | 4.7244 | 0.85 | 0 | 0 | 1.4 | -1.4 | 5.969
54 | 54 | 0.88583 | 2.4803 | 0 | 0 | 135268.1926 | 94800.2421 | 0 | 0 | 0 | 40468454.2804 | 0 | 0 | 0 | 0 | 0 | 7.1391 | -1.7597 | 0 | 0 | 0 | 0 | 0 | 0 | -2.3795 | 0 | 0 | 0 | 0.002 | 0.002 | -2.7953 | 0.41929 | 0.0056626 | 0 | 0 | 0 | 4.6588 | 0.85 | 0 | 0 | 1.4 | -1.4 | 5.969
55 | 55 | 0.90223 | 2.5262 | 0 | 0 | 130949.357 | 92148.6186 | 0 | 0 | 0 | 38782490.1112 | 0 | 0 | 0 | 0 | 0 | 7.04 | -1.7358 | 0 | 0 | 0 | 0 | 0 | 0 | -2.346 | 0 | 0 | 0 | 0.002 | 0.002 | -2.7559 | 0.41339 | 0.0055042 | 0 | 0 | 0 | 4.5932 | 0.85 | 0 | 0 | 1.4 | -1.4 | 5.969
56 | 56 | 0.91864 | 2.5722 | 0 | 0 | 126700.5902 | 89534.6068 | 0 | 0 | 0 | 37144014.7054 | 0 | 0 | 0 | 0 | 0 | 6.9408 | -1.7119 | 0 | 0 | 0 | 0 | 0 | 0 | -2.3125 | 0 | 0 | 0 | 0.002 | 0.002 | -2.7165 | 0.40748 | 0.0053481 | 0 | 0 | 0 | 4.5276 | 0.85 | 0 | 0 | 1.4 | -1.4 | 5.969
57 | 57 | 0.93504 | 2.6181 | 0 | 0 | 122521.8924 | 86958.2066 | 0 | 0 | 0 | 35552349.652 | 0 | 0 | 0 | 0 | 0 | 6.8417 | -1.688 | 0 | 0 | 0 | 0 | 0 | 0 | -2.279 | 0 | 0 | 0 | 0.002 | 0.002 | -2.6772 | 0.40157 | 0.0051942 | 0 | 0 | 0 | 4.4619 | 0.85 | 0 | 0 | 1.4 | -1.4 | 5.969
58 | 58 | 0.95144 | 2.664 | 0 | 0 | 118413.2634 | 84419.4182 | 0 | 0 | 0 | 34006816.5403 | 0 | 0 | 0 | 0 | 0 | 6.7425 | -1.6641 | 0 | 0 | 0 | 0 | 0 | 0 | -2.2455 | 0 | 0 | 0 | 0.002 | 0.002 | -2.6378 | 0.39567 | 0.0050425 | 0 | 0 | 0 | 4.3963 | 0.85 | 0 | 0 | 1.4 | -1.4 | 5.969
59 | 59 | 0.96785 | 2.71 | 0 | 0 | 114374.7034 | 81918.2414 | 0 | 0 | 0 | 32506736.9592 | 0 | 0 | 0 | 0 | 0 | 6.6434 | -1.6402 | 0 | 0 | 0 | 0 | 0 | 0 | -2.212 | 0 | 0 | 0 | 0.002 | 0.002 | -2.5984 | 0.38976 | 0.0048931 | 0 | 0 | 0 | 4.3307 | 0.85 | 0 | 0 | 1.4 | -1.4 | 5.969
60 | 60 | 0.98425 | 2.7559 | 0 | 0 | 75289.5899 | 53802.0556 | 0 | 0 | 0 | 31051432.4979 | 0 | 0 | 0 | 0 | 0 | 6.5282 | -1.6139 | 0 | 0 | 0 | 0 | 0 | 0 | -2.1785 | 0 | 0 | 0 | 0.002 | 0.002 | -2.5591 | 0.38386 | 0.004746 | 0 | 0 | 0 | 4.2651 | 0.85 | 0 | 0 | 1.4 | -1.4 | 5.969
61 | 61 | 1.0007 | 2.8018 | 0 | 0 | 72641.5146 | 52159.342 | 0 | 0 | 0 | 29640224.7455 | 0 | 0 | 0 | 0 | 0 | 6.429 | -1.59 | 0 | 0 | 0 | 0 | 0 | 0 | -2.145 | 0 | 0 | 0 | 0.002 | 0.002 | -2.5197 | 0.37795 | 0.0046011 | 0 | 0 | 0 | 4.1995 | 0.85 | 0 | 0 | 1.4 | -1.4 | 5.969
62 | 62 | 1.0171 | 2.8478 | 0 | 0 | 70040.8456 | 50542.0968 | 0 | 0 | 0 | 28272435.2911 | 0 | 0 | 0 | 0 | 0 | 6.3299 | -1.5662 | 0 | 0 | 0 | 0 | 0 | 0 | -2.1115 | 0 | 0 | 0 | 0.002 | 0.002 | -2.4803 | 0.37205 | 0.0044584 | 0 | 0 | 0 | 4.1339 | 0.85 | 0 | 0 | 1.4 | -1.4 | 5.969
63 | 63 | 1.0335 | 2.8937 | 0 | 0 | 67487.5829 | 48950.32 | 0 | 0 | 0 | 26947385.7237 | 0 | 0 | 0 | 0 | 0 | 6.2307 | -1.5423 | 0 | 0 | 0 | 0 | 0 | 0 | -2.078 | 0 | 0 | 0 | 0.002 | 0.002 | -2.4409 | 0.36614 | 0.004318 | 0 | 0 | 0 | 4.0682 | 0.85 | 0 | 0 | 1.4 | -1.4 | 5.969
64 | 64 | 1.0499 | 2.9396 | 0 | 0 | 64981.7265 | 47384.0116 | 0 | 0 | 0 | 25664397.6325 | 0 | 0 | 0 | 0 | 0 | 6.1316 | -1.5184 | 0 | 0 | 0 | 0 | 0 | 0 | -2.0445 | 0 | 0 | 0 | 0.002 | 0.002 | -2.4016 | 0.36024 | 0.0041798 | 0 | 0 | 0 | 4.0026 | 0.85 | 0 | 0 | 1.4 | -1.4 | 5.969
65 | 65 | 1.0663 | 2.9856 | 0 | 0 | 62523.2763 | 45843.1717 | 0 | 0 | 0 | 24422792.6065 | 0 | 0 | 0 | 0 | 0 | 6.0324 | -1.4945 | 0 | 0 | 0 | 0 | 0 | 0 | -2.011 | 0 | 0 | 0 | 0.002 | 0.002 | -2.3622 | 0.35433 | 0.0040439 | 0 | 0 | 0 | 3.937 | 0.85 | 0 | 0 | 1.4 | -1.4 | 5.969
66 | 66 | 1.0827 | 3.0315 | 0 | 0 | 60112.2325 | 44327.8002 | 0 | 0 | 0 | 23221892.2348 | 0 | 0 | 0 | 0 | 0 | 5.9332 | -1.4706 | 0 | 0 | 0 | 0 | 0 | 0 | -1.9775 | 0 | 0 | 0 | 0.002 | 0.002 | -2.3228 | 0.34843 | 0.0039102 | 0 | 0 | 0 | 3.8714 | 0.85 | 0 | 0 | 1.4 | -1.4 | 5.969
67 | 67 | 1.0991 | 3.0774 | 0 | 0 | 57748.5949 | 42837.8971 | 0 | 0 | 0 | 22061018.1066 | 0 | 0 | 0 | 0 | 0 | 5.8341 | -1.4467 | 0 | 0 | 0 | 0 | 0 | 0 | -1.9441 | 0 | 0 | 0 | 0.002 | 0.002 | -2.2835 | 0.34252 | 0.0037788 | 0 | 0 | 0 | 3.8058 | 0.85 | 0 | 0 | 1.4 | -1.4 | 5.969
68 | 68 | 1.1155 | 3.1234 | 0 | 0 | 55432.3636 | 41373.4624 | 0 | 0 | 0 | 20939491.811 | 0 | 0 | 0 | 0 | 0 | 5.7349 | -1.4228 | 0 | 0 | 0 | 0 | 0 | 0 | -1.9106 | 0 | 0 | 0 | 0.002 | 0.002 | -2.2441 | 0.33661 | 0.0036496 | 0 | 0 | 0 | 3.7402 | 0.85 | 0 | 0 | 1.4 | -1.4 | 5.969
69 | 69 | 1.1319 | 3.1693 | 0 | 0 | 53163.5386 | 39934.4962 | 0 | 0 | 0 | 19856634.9369 | 0 | 0 | 0 | 0 | 0 | 5.6358 | -1.3989 | 0 | 0 | 0 | 0 | 0 | 0 | -1.8771 | 0 | 0 | 0 | 0.002 | 0.002 | -2.2047 | 0.33071 | 0.0035227 | 0 | 0 | 0 | 3.6745 | 0.85 | 0 | 0 | 1.4 | -1.4 | 5.969
70 | 70 | 1.1483 | 3.2152 | 0 | 0 | 30785.5125 | 23077.9518 | 0 | 0 | 0 | 18811769.0736 | 0 | 0 | 0 | 0 | 0 | 5.5232 | -1.373 | 0 | 0 | 0 | 0 | 0 | 0 | -1.8436 | 0 | 0 | 0 | 0.002 | 0.002 | -2.1654 | 0.3248 | 0.003398 | 0 | 0 | 0 | 3.6089 | 0.85 | 0 | 0 | 1.4 | -1.4 | 5.969
71 | 71 | 1.1647 | 3.2612 | 0 | 0 | 29478.2117 | 22246.3826 | 0 | 0 | 0 | 17804215.8101 | 0 | 0 | 0 | 0 | 0 | 5.424 | -1.3491 | 0 | 0 | 0 | 0 | 0 | 0 | -1.8101 | 0 | 0 | 0 | 0.002 | 0.002 | -2.126 | 0.3189 | 0.0032756 | 0 | 0 | 0 | 3.5433 | 0.85 | 0 | 0 | 1.4 | -1.4 | 5.969
72 | 72 | 1.1811 | 3.3071 | 0 | 0 | 28199.2735 | 21430.0716 | 0 | 0 | 0 | 16833296.7355 | 0 | 0 | 0 | 0 | 0 | 5.3248 | -1.3252 | 0 | 0 | 0 | 0 | 0 | 0 | -1.7766 | 0 | 0 | 0 | 0.002 | 0.002 | -2.0866 | 0.31299 | 0.0031554 | 0 | 0 | 0 | 3.4777 | 0.85 | 0 | 0 | 1.4 | -1.4 | 5.969
73 | 73 | 1.1975 | 3.353 | 0 | 0 | 26948.6979 | 20629.0187 | 0 | 0 | 0 | 15898333.4389 | 0 | 0 | 0 | 0 | 0 | 5.2257 | -1.3013 | 0 | 0 | 0 | 0 | 0 | 0 | -1.7431 | 0 | 0 | 0 | 0.002 | 0.002 | -2.0472 | 0.30709 | 0.0030374 | 0 | 0 | 0 | 3.4121 | 0.85 | 0 | 0 | 1.4 | -1.4 | 5.969
74 | 74 | 1.2139 | 3.399 | 0 | 0 | 25726.4849 | 19843.224 | 0 | 0 | 0 | 14998647.5095 | 0 | 0 | 0 | 0 | 0 | 5.1265 | -1.2774 | 0 | 0 | 0 | 0 | 0 | 0 | -1.7096 | 0 | 0 | 0 | 0.002 | 0.002 | -2.0079 | 0.30118 | 0.0029217 | 0 | 0 | 0 | 3.3465 | 0.85 | 0 | 0 | 1.4 | -1.4 | 5.969
75 | 75 | 1.2303 | 3.4449 | 0 | 0 | 28870.7341 | 19072.6874 | 0 | 0 | 0 | 14133560.5362 | 0 | 0 | 0 | 0 | 0 | 4.2862 | -1.262 | 0 | 0 | 0 | 0 | 0 | 0 | -1.6761 | 0 | 0 | 0 | 0.002 | 0.002 | -1.9685 | 0.29528 | 0.0028083 | 0 | 0 | 0 | 3.2808 | 0.85 | 0 | 0 | 1.4 | -1.4 | 5.969
76 | 76 | 1.2467 | 3.4908 | 0 | 0 | 27605.1894 | 18317.409 | 0 | 0 | 0 | 13302394.1081 | 0 | 0 | 0 | 0 | 0 | 4.2018 | -1.238 | 0 | 0 | 0 | 0 | 0 | 0 | -1.6426 | 0 | 0 | 0 | 0.002 | 0.002 | -1.9291 | 0.28937 | 0.0026971 | 0 | 0 | 0 | 3.2152 | 0.85 | 0 | 0 | 1.4 | -1.4 | 5.969
77 | 77 | 1.2631 | 3.5367 | 0 | 0 | 26368.0072 | 17577.3887 | 0 | 0 | 0 | 12504469.8145 | 0 | 0 | 0 | 0 | 0 | 4.1173 | -1.2139 | 0 | 0 | 0 | 0 | 0 | 0 | -1.6091 | 0 | 0 | 0 | 0.002 | 0.002 | -1.8898 | 0.28346 | 0.0025881 | 0 | 0 | 0 | 3.1496 | 0.85 | 0 | 0 | 1.4 | -1.4 | 5.969
78 | 78 | 1.2795 | 3.5827 | 0 | 0 | 25159.1877 | 16852.6266 | 0 | 0 | 0 | 11739109.2444 | 0 | 0 | 0 | 0 | 0 | 4.0328 | -1.1899 | 0 | 0 | 0 | 0 | 0 | 0 | -1.5756 | 0 | 0 | 0 | 0.002 | 0.002 | -1.8504 | 0.27756 | 0.0024814 | 0 | 0 | 0 | 3.084 | 0.85 | 0 | 0 | 1.4 | -1.4 | 5.969
79 | 79 | 1.2959 | 3.6286 | 0 | 0 | 23978.7308 | 16143.1226 | 0 | 0 | 0 | 11005633.9868 | 0 | 0 | 0 | 0 | 0 | 3.9483 | -1.1658 | 0 | 0 | 0 | 0 | 0 | 0 | -1.5421 | 0 | 0 | 0 | 0.002 | 0.002 | -1.811 | 0.27165 | 0.0023769 | 0 | 0 | 0 | 3.0184 | 0.85 | 0 | 0 | 1.4 | -1.4 | 5.969
80 | 80 | 1.3123 | 3.6745 | 0 | 0 | 10998.0259 | 7369.2044 | 0 | 0 | 0 | 10303365.6309 | 0 | 0 | 0 | 0 | 0 | 3.8533 | -1.1399 | 0 | 0 | 0 | 0 | 0 | 0 | -1.5086 | 0 | 0 | 0 | 0.002 | 0.002 | -1.7717 | 0.26575 | 0.0022747 | 0 | 0 | 0 | 2.9528 | 0.85 | 0 | 0 | 1.4 | -1.4 | 5.969
81 | 81 | 1.3287 | 3.7205 | 0 | 0 | 10459.876 | 7045.3233 | 0 | 0 | 0 | 9631625.7657 | 0 | 0 | 0 | 0 | 0 | 3.7689 | -1.1159 | 0 | 0 | 0 | 0 | 0 | 0 | -1.475 | 0 | 0 | 0 | 0.002 | 0.002 | -1.7323 | 0.25984 | 0.0021747 | 0 | 0 | 0 | 2.8871 | 0.85 | 0 | 0 | 1.4 | -1.4 | 5.969
82 | 82 | 1.3451 | 3.7664 | 0 | 0 | 9935.2245 | 6728.7204 | 0 | 0 | 0 | 8989735.9804 | 0 | 0 | 0 | 0 | 0 | 3.6844 | -1.0918 | 0 | 0 | 0 | 0 | 0 | 0 | -1.4415 | 0 | 0 | 0 | 0.002 | 0.002 | -1.6929 | 0.25394 | 0.002077 | 0 | 0 | 0 | 2.8215 | 0.85 | 0 | 0 | 1.4 | -1.4 | 5.969
83 | 83 | 1.3615 | 3.8123 | 0 | 0 | 9424.0717 | 6419.3958 | 0 | 0 | 0 | 8377017.864 | 0 | 0 | 0 | 0 | 0 | 3.5999 | -1.0678 | 0 | 0 | 0 | 0 | 0 | 0 | -1.4079 | 0 | 0 | 0 | 0.002 | 0.002 | -1.6535 | 0.24803 | 0.0019815 | 0 | 0 | 0 | 2.7559 | 0.85 | 0 | 0 | 1.4 | -1.4 | 5.969
84 | 84 | 1.378 | 3.8583 | 0 | 0 | 8926.4174 | 6117.3494 | 0 | 0 | 0 | 7792793.0057 | 0 | 0 | 0 | 0 | 0 | 3.5154 | -1.0437 | 0 | 0 | 0 | 0 | 0 | 0 | -1.3743 | 0 | 0 | 0 | 0.002 | 0.002 | -1.6142 | 0.24213 | 0.0018883 | 0 | 0 | 0 | 2.6903 | 0.85 | 0 | 0 | 1.4 | -1.4 | 5.969
85 | 85 | 1.3944 | 3.9042 | 0 | 0 | 8442.2617 | 5822.5812 | 0 | 0 | 0 | 7236382.9945 | 0 | 0 | 0 | 0 | 0 | 3.4309 | -1.0196 | 0 | 0 | 0 | 0 | 0 | 0 | -1.3407 | 0 | 0 | 0 | 0.002 | 0.002 | -1.5748 | 0.23622 | 0.0017973 | 0 | 0 | 0 | 2.6247 | 0.85 | 0 | 0 | 1.4 | -1.4 | 5.969
86 | 86 | 1.4108 | 3.9501 | 0 | 0 | 7971.6045 | 5535.0913 | 0 | 0 | 0 | 6707109.4196 | 0 | 0 | 0 | 0 | 0 | 3.3465 | -0.99559 | 0 | 0 | 0 | 0 | 0 | 0 | -1.3071 | 0 | 0 | 0 | 0.002 | 0.002 | -1.5354 | 0.23031 | 0.0017086 | 0 | 0 | 0 | 2.5591 | 0.85 | 0 | 0 | 1.4 | -1.4 | 5.969
87 | 87 | 1.4272 | 3.9961 | 0 | 0 | 7514.446 | 5254.8796 | 0 | 0 | 0 | 6204293.8699 | 0 | 0 | 0 | 0 | 0 | 3.262 | -0.97153 | 0 | 0 | 0 | 0 | 0 | 0 | -1.2734 | 0 | 0 | 0 | 0.002 | 0.002 | -1.4961 | 0.22441 | 0.0016221 | 0 | 0 | 0 | 2.4934 | 0.85 | 0 | 0 | 1.4 | -1.4 | 5.969
88 | 88 | 1.4436 | 4.042 | 0 | 0 | 7070.786 | 4981.9461 | 0 | 0 | 0 | 5727257.9347 | 0 | 0 | 0 | 0 | 0 | 3.1775 | -0.94748 | 0 | 0 | 0 | 0 | 0 | 0 | -1.2397 | 0 | 0 | 0 | 0.002 | 0.002 | -1.4567 | 0.2185 | 0.0015378 | 0 | 0 | 0 | 2.4278 | 0.85 | 0 | 0 | 1.4 | -1.4 | 5.969
89 | 89 | 1.46 | 4.0879 | 0 | 0 | 6640.6245 | 4716.2908 | 0 | 0 | 0 | 5275323.203 | 0 | 0 | 0 | 0 | 0 | 3.093 | -0.92342 | 0 | 0 | 0 | 0 | 0 | 0 | -1.206 | 0 | 0 | 0 | 0.002 | 0.002 | -1.4173 | 0.2126 | 0.0014558 | 0 | 0 | 0 | 2.3622 | 0.85 | 0 | 0 | 1.4 | -1.4 | 5.969
90 | 90 | 1.4764 | 4.1339 | 0 | 0 | 1710.6396 | 1209.0776 | 0 | 0 | 0 | 4847811.2639 | 0 | 0 | 0 | 0 | 0 | 3.0016 | -0.89815 | 0 | 0 | 0 | 0 | 0 | 0 | -1.1722 | 0 | 0 | 0 | 0.002 | 0.002 | -1.378 | 0.20669 | 0.0013761 | 0 | 0 | 0 | 2.2966 | 0.85 | 0 | 0 | 1.4 | -1.4 | 5.969
91 | 91 | 1.4928 | 4.1798 | 0 | 0 | 1600.7697 | 1140.9744 | 0 | 0 | 0 | 4444043.7065 | 0 | 0 | 0 | 0 | 0 | 2.9171 | -0.87409 | 0 | 0 | 0 | 0 | 0 | 0 | -1.1384 | 0 | 0 | 0 | 0.002 | 0.002 | -1.3386 | 0.20079 | 0.0012985 | 0 | 0 | 0 | 2.231 | 0.85 | 0 | 0 | 1.4 | -1.4 | 5.969
92 | 92 | 1.5092 | 4.2257 | 0 | 0 | 1494.5463 | 1074.8453 | 0 | 0 | 0 | 4063342.1199 | 0 | 0 | 0 | 0 | 0 | 2.8326 | -0.85004 | 0 | 0 | 0 | 0 | 0 | 0 | -1.1045 | 0 | 0 | 0 | 0.002 | 0.002 | -1.2992 | 0.19488 | 0.0012233 | 0 | 0 | 0 | 2.1654 | 0.85 | 0 | 0 | 1.4 | -1.4 | 5.969
93 | 93 | 1.5256 | 4.2717 | 0 | 0 | 1391.9692 | 1010.6901 | 0 | 0 | 0 | 3705028.0932 | 0 | 0 | 0 | 0 | 0 | 2.7481 | -0.82598 | 0 | 0 | 0 | 0 | 0 | 0 | -1.0706 | 0 | 0 | 0 | 0.002 | 0.002 | -1.2598 | 0.18898 | 0.0011503 | 0 | 0 | 0 | 2.0997 | 0.85 | 0 | 0 | 1.4 | -1.4 | 5.969
94 | 94 | 1.542 | 4.3176 | 0 | 0 | 1293.0385 | 948.509 | 0 | 0 | 0 | 3368423.2155 | 0 | 0 | 0 | 0 | 0 | 2.6637 | -0.80193 | 0 | 0 | 0 | 0 | 0 | 0 | -1.0367 | 0 | 0 | 0 | 0.002 | 0.002 | -1.2205 | 0.18307 | 0.0010795 | 0 | 0 | 0 | 2.0341 | 0.85 | 0 | 0 | 1.4 | -1.4 | 5.969
95 | 95 | 1.5584 | 4.3635 | 0 | 0 | 1197.7542 | 888.3019 | 0 | 0 | 0 | 3052849.0758 | 0 | 0 | 0 | 0 | 0 | 2.5792 | -0.77787 | 0 | 0 | 0 | 0 | 0 | 0 | -1.0027 | 0 | 0 | 0 | 0.002 | 0.002 | -1.1811 | 0.17717 | 0.001011 | 0 | 0 | 0 | 1.9685 | 0.85 | 0 | 0 | 1.4 | -1.4 | 5.969
96 | 96 | 1.5748 | 4.4094 | 0 | 0 | 1106.1164 | 830.0688 | 0 | 0 | 0 | 2757627.2633 | 0 | 0 | 0 | 0 | 0 | 2.4947 | -0.75382 | 0 | 0 | 0 | 0 | 0 | 0 | -0.96858 | 0 | 0 | 0 | 0.002 | 0.002 | -1.1417 | 0.17126 | 0.0009447 | 0 | 0 | 0 | 1.9029 | 0.85 | 0 | 0 | 1.4 | -1.4 | 5.969
97 | 97 | 1.5912 | 4.4554 | 0 | 0 | 1018.1249 | 773.8096 | 0 | 0 | 0 | 2482079.3671 | 0 | 0 | 0 | 0 | 0 | 2.4102 | -0.72976 | 0 | 0 | 0 | 0 | 0 | 0 | -0.93444 | 0 | 0 | 0 | 0.002 | 0.002 | -1.1024 | 0.16535 | 0.00088068 | 0 | 0 | 0 | 1.8373 | 0.85 | 0 | 0 | 1.4 | -1.4 | 5.969
98 | 98 | 1.6076 | 4.5013 | 0 | 0 | 933.7798 | 719.5245 | 0 | 0 | 0 | 2225526.9763 | 0 | 0 | 0 | 0 | 0 | 2.3257 | -0.70571 | 0 | 0 | 0 | 0 | 0 | 0 | -0.90023 | 0 | 0 | 0 | 0.002 | 0.002 | -1.063 | 0.15945 | 0.00081889 | 0 | 0 | 0 | 1.7717 | 0.85 | 0 | 0 | 1.4 | -1.4 | 5.969
99 | 99 | 1.624 | 4.5472 | 0 | 0 | 853.0811 | 667.2134 | 0 | 0 | 0 | 1987291.6799 | 0 | 0 | 0 | 0 | 0 | 2.2413 | -0.68165 | 0 | 0 | 0 | 0 | 0 | 0 | -0.86596 | 0 | 0 | 0 | 0.002 | 0.002 | -1.0236 | 0.15354 | 0.00075936 | 0 | 0 | 0 | 1.706 | 0.85 | 0 | 0 | 1.4 | -1.4 | 5.969
100 | 100 | 1.6404 | 4.5932 | 0 | 0 | 776.0288 | 616.8763 | 0 | 0 | 0 | 1766695.067 | 0 | 0 | 0 | 0 | 0 | 2.1568 | -0.6576 | 0 | 0 | 0 | 0 | 0 | 0 | 0.56275 | 0 | 0 | 0 | 0.002 | 0.002 | 0.4101 | 0.14764 | 0.00070207 | 0 | 0 | 0 | 1.6404 | 0 | 0 | 0 | 0 | 0 | 0

## Vert. Stabilizer STRUCT
|  |  | reference x loc. |  | 11.75 | [m] | Must verify in ASWING that CG location falls at this location
|  |  | reference y loc. |  | 1.56 | [m]
|  |  | reference z loc. |  | 3.9 | [m]
Trapezoidal Structure
|  |  | Number of Points |  | 21
ASWING Damping Demo Calculator - Not Used in Solutions
|  |  | Freq |  | 10 | *tdeps characterizes damping time of beam material resisting spanwise strains (ex: sparcaps)
|  |  | Critical Damping Ratio |  | 0.01 | *tdgam characterizes damping time of material resisting shearing (ex: torsion skin)
|  |  | tdeps |  | 0.002
|  |  | tdgam |  | 0.002
| [m] | [m] | [m] | [deg] | [N*m^2] | [N*m^2] | [N*m^2] | [N*m^2] | [N*m^2] | [N*m^2] |  | [N] | [N] | [kg*m] | [kg*m] | [kg/m] | [m] | [m] | [kg*m] | [kg*m] | [kg/m] | [m] | [m] | [m] | [m] | [m] | [m] | [s] | [s] | [m] | [m] | [m^3] | [m] |  |  | [m] |  | [deg] |  |  |  | [1/rad]
Generated Data for Vertical Stabilizer
t | x | y | z | twist | EIcc | EInn | EIcn | EIcs | EIsn | GJ | EA | GKc | GKn | mgcc | mgnn | mg | Ccg | Ncg | Dmgcc | Dmgnn | Dmg | DCcg | DNcg | Cea | Nea | Cta | Nta | tdeps | tdgam | Cshell | Nshell | Atshell | radius | Cdf | Cdp | chord | Xax | alpha | Cm | CLmax | CLmin | dCLda
0 | 11.75 | 1.56 | 3.9 | 0 | 477336.6136 | 391735.2761 | 0 | 0 | 0 | 91261534.1896 | 0 | 0 | 0 | 0 | 0 | 30.2027 | -0.9285 | 0 | 0 | 0 | 0 | 0 | 0 | -1.5528 | 0 | 0 | 0 | 0.002 | 0.002 | -1.5 | 0.225 | 0.00049701 | 0 | 0.0055 | 0.0055 | 2.5 | 0.85 | 0 | 0 | 1.4 | -1.4 | 5.969
4 | 11.77 | 1.56 | 3.956 | 0 | 440286.4425 | 367065.3553 | 0 | 0 | 0 | 82777791.8824 | 0 | 0 | 0 | 0 | 0 | 29.2476 | -0.89947 | 0 | 0 | 0 | 0 | 0 | 0 | -1.4421 | 0 | 0 | 0 | 0.002 | 0.002 | -1.452 | 0.2178 | 0.00046571 | 0 | 0.0055 | 0.0055 | 2.42 | 0.85 | 0 | 0 | 1.4 | -1.4 | 5.969
9 | 11.795 | 1.56 | 4.026 | 0 | 396078.2617 | 337356.152 | 0 | 0 | 0 | 72934278.9992 | 0 | 0 | 0 | 0 | 0 | 28.0538 | -0.8632 | 0 | 0 | 0 | 0 | 0 | 0 | -1.3186 | 0 | 0 | 0 | 0.002 | 0.002 | -1.392 | 0.2088 | 0.00042802 | 0 | 0.0055 | 0.0055 | 2.32 | 0.85 | 0 | 0 | 1.4 | -1.4 | 5.969
14 | 11.82 | 1.56 | 4.096 | 0 | 298823.0816 | 259496.0533 | 0 | 0 | 0 | 63903796.8718 | 0 | 0 | 0 | 0 | 0 | 26.8219 | -0.82619 | 0 | 0 | 0 | 0 | 0 | 0 | -1.2149 | 0 | 0 | 0 | 0.002 | 0.002 | -1.332 | 0.1998 | 0.00039191 | 0 | 0.0055 | 0.0055 | 2.22 | 0.85 | 0 | 0 | 1.4 | -1.4 | 5.969
19 | 11.845 | 1.56 | 4.166 | 0 | 265542.632 | 236644.5625 | 0 | 0 | 0 | 55651301.071 | 0 | 0 | 0 | 0 | 0 | 25.6281 | -0.78991 | 0 | 0 | 0 | 0 | 0 | 0 | -1.1287 | 0 | 0 | 0 | 0.002 | 0.002 | -1.272 | 0.1908 | 0.0003574 | 0 | 0.0055 | 0.0055 | 2.12 | 0.85 | 0 | 0 | 1.4 | -1.4 | 5.969
23 | 11.865 | 1.56 | 4.222 | 0 | 198425.2786 | 180046.8301 | 0 | 0 | 0 | 49585904.7292 | 0 | 0 | 0 | 0 | 0 | 24.6373 | -0.7602 | 0 | 0 | 0 | 0 | 0 | 0 | -1.0697 | 0 | 0 | 0 | 0.002 | 0.002 | -1.224 | 0.1836 | 0.00033094 | 0 | 0.0055 | 0.0055 | 2.04 | 0.85 | 0 | 0 | 1.4 | -1.4 | 5.969
28 | 11.89 | 1.56 | 4.292 | 0 | 208965.4611 | 162827.8186 | 0 | 0 | 0 | 42645472.355 | 0 | 0 | 0 | 0 | 0 | 18.9975 | -0.72568 | 0 | 0 | 0 | 0 | 0 | 0 | -1.0046 | 0 | 0 | 0 | 0.002 | 0.002 | -1.164 | 0.1746 | 0.00029929 | 0 | 0.0055 | 0.0055 | 1.94 | 0.85 | 0 | 0 | 1.4 | -1.4 | 5.969
33 | 11.915 | 1.56 | 4.362 | 0 | 147557.5999 | 116998.7398 | 0 | 0 | 0 | 36384901.9059 | 0 | 0 | 0 | 0 | 0 | 17.9986 | -0.68857 | 0 | 0 | 0 | 0 | 0 | 0 | -0.94592 | 0 | 0 | 0 | 0.002 | 0.002 | -1.104 | 0.1656 | 0.00026923 | 0 | 0.0055 | 0.0055 | 1.84 | 0.85 | 0 | 0 | 1.4 | -1.4 | 5.969
38 | 11.94 | 1.56 | 4.432 | 0 | 128700.0123 | 104627.063 | 0 | 0 | 0 | 30769148.9528 | 0 | 0 | 0 | 0 | 0 | 17.0328 | -0.65224 | 0 | 0 | 0 | 0 | 0 | 0 | -0.8911 | 0 | 0 | 0 | 0.002 | 0.002 | -1.044 | 0.1566 | 0.00024076 | 0 | 0.0055 | 0.0055 | 1.74 | 0.85 | 0 | 0 | 1.4 | -1.4 | 5.969
42 | 11.96 | 1.56 | 4.488 | 0 | 88647.6733 | 73272.9808 | 0 | 0 | 0 | 26717265.331 | 0 | 0 | 0 | 0 | 0 | 16.2298 | -0.62246 | 0 | 0 | 0 | 0 | 0 | 0 | -0.84882 | 0 | 0 | 0 | 0.002 | 0.002 | -0.996 | 0.1494 | 0.00021913 | 0 | 0.0055 | 0.0055 | 1.66 | 0.85 | 0 | 0 | 1.4 | -1.4 | 5.969
47 | 11.985 | 1.56 | 4.558 | 0 | 75886.272 | 64710.8166 | 0 | 0 | 0 | 22173871.9092 | 0 | 0 | 0 | 0 | 0 | 15.264 | -0.58613 | 0 | 0 | 0 | 0 | 0 | 0 | -0.797 | 0 | 0 | 0 | 0.002 | 0.002 | -0.936 | 0.1404 | 0.00019352 | 0 | 0.0055 | 0.0055 | 1.56 | 0.85 | 0 | 0 | 1.4 | -1.4 | 5.969
52 | 12.01 | 1.56 | 4.628 | 0 | 59556.4178 | 41414.7101 | 0 | 0 | 0 | 18177171.5819 | 0 | 0 | 0 | 0 | 0 | 10.9193 | -0.55093 | 0 | 0 | 0 | 0 | 0 | 0 | -0.74572 | 0 | 0 | 0 | 0.002 | 0.002 | -0.876 | 0.1314 | 0.00016951 | 0 | 0.0055 | 0.0055 | 1.46 | 0.85 | 0 | 0 | 1.4 | -1.4 | 5.969
57 | 12.035 | 1.56 | 4.698 | 0 | 50632.556 | 35935.7514 | 0 | 0 | 0 | 14692119.9198 | 0 | 0 | 0 | 0 | 0 | 10.1815 | -0.51451 | 0 | 0 | 0 | 0 | 0 | 0 | -0.69463 | 0 | 0 | 0 | 0.002 | 0.002 | -0.816 | 0.1224 | 0.00014708 | 0 | 0.0055 | 0.0055 | 1.36 | 0.85 | 0 | 0 | 1.4 | -1.4 | 5.969
61 | 12.055 | 1.56 | 4.754 | 0 | 30019.3336 | 21555.0116 | 0 | 0 | 0 | 12248915.7727 | 0 | 0 | 0 | 0 | 0 | 9.5674 | -0.48465 | 0 | 0 | 0 | 0 | 0 | 0 | -0.65379 | 0 | 0 | 0 | 0.002 | 0.002 | -0.768 | 0.1152 | 0.00013029 | 0 | 0.0055 | 0.0055 | 1.28 | 0.85 | 0 | 0 | 1.4 | -1.4 | 5.969
66 | 12.08 | 1.56 | 4.824 | 0 | 24841.5685 | 18318.6023 | 0 | 0 | 0 | 9596519.7467 | 0 | 0 | 0 | 0 | 0 | 8.8297 | -0.44823 | 0 | 0 | 0 | 0 | 0 | 0 | -0.60276 | 0 | 0 | 0 | 0.002 | 0.002 | -0.708 | 0.1062 | 0.00011073 | 0 | 0.0055 | 0.0055 | 1.18 | 0.85 | 0 | 0 | 1.4 | -1.4 | 5.969
71 | 12.105 | 1.56 | 4.894 | 0 | 12181.9634 | 9193.3873 | 0 | 0 | 0 | 7357647.9844 | 0 | 0 | 0 | 0 | 0 | 8.0718 | -0.4112 | 0 | 0 | 0 | 0 | 0 | 0 | -0.55172 | 0 | 0 | 0 | 0.002 | 0.002 | -0.648 | 0.0972 | 9.2754e-05 | 0 | 0.0055 | 0.0055 | 1.08 | 0.85 | 0 | 0 | 1.4 | -1.4 | 5.969
76 | 12.13 | 1.56 | 4.964 | 0 | 11407.931 | 7569.7267 | 0 | 0 | 0 | 5497256.0568 | 0 | 0 | 0 | 0 | 0 | 6.2529 | -0.37734 | 0 | 0 | 0 | 0 | 0 | 0 | -0.50068 | 0 | 0 | 0 | 0.002 | 0.002 | -0.588 | 0.0882 | 7.6373e-05 | 0 | 0.0055 | 0.0055 | 0.98 | 0.85 | 0 | 0 | 1.4 | -1.4 | 5.969
80 | 12.15 | 1.56 | 5.02 | 0 | 4544.9687 | 3045.3468 | 0 | 0 | 0 | 4257898.1391 | 0 | 0 | 0 | 0 | 0 | 5.7344 | -0.34745 | 0 | 0 | 0 | 0 | 0 | 0 | -0.45981 | 0 | 0 | 0 | 0.002 | 0.002 | -0.54 | 0.081 | 6.4412e-05 | 0 | 0.0055 | 0.0055 | 0.9 | 0.85 | 0 | 0 | 1.4 | -1.4 | 5.969
85 | 12.175 | 1.56 | 5.09 | 0 | 3488.7911 | 2406.1999 | 0 | 0 | 0 | 2990457.9523 | 0 | 0 | 0 | 0 | 0 | 5.1058 | -0.31079 | 0 | 0 | 0 | 0 | 0 | 0 | -0.40865 | 0 | 0 | 0 | 0.002 | 0.002 | -0.48 | 0.072 | 5.0894e-05 | 0 | 0.0055 | 0.0055 | 0.8 | 0.85 | 0 | 0 | 1.4 | -1.4 | 5.969
90 | 12.2 | 1.56 | 5.16 | 0 | 706.9272 | 499.6551 | 0 | 0 | 0 | 2003373.1985 | 0 | 0 | 0 | 0 | 0 | 4.4668 | -0.27376 | 0 | 0 | 0 | 0 | 0 | 0 | -0.35729 | 0 | 0 | 0 | 0.002 | 0.002 | -0.42 | 0.063 | 3.8966e-05 | 0 | 0.0055 | 0.0055 | 0.7 | 0.85 | 0 | 0 | 1.4 | -1.4 | 5.969
95 | 12.225 | 1.56 | 5.23 | 0 | 494.9757 | 367.0935 | 0 | 0 | 0 | 1261599.4486 | 0 | 0 | 0 | 0 | 0 | 3.8382 | -0.2371 | 0 | 0 | 0 | 0 | 0 | 0 | -0.30561 | 0 | 0 | 0 | 0.002 | 0.002 | -0.36 | 0.054 | 2.8628e-05 | 0 | 0.0055 | 0.0055 | 0.6 | 0.85 | 0 | 0 | 1.4 | -1.4 | 5.969
100 | 12.25 | 1.56 | 5.3 | 0 | 320.6963 | 254.9261 | 0 | 0 | 0 | 730092.2735 | 0 | 0 | 0 | 0 | 0 | 3.2097 | -0.20044 | 0 | 0 | 0 | 0 | 0 | 0 | 0.17153 | 0 | 0 | 0 | 0.002 | 0.002 | 0.125 | 0.045 | 1.988e-05 | 0 | 0.0055 | 0.0055 | 0.5 | 0 | 0 | 0 | 0 | 0 | 0

## REF - ASWING AERO-Imperial (hidden)
AERO Geometry | [15 empty] | Wing Aero Parameters |  |  | Canard Aero Parameters |  |  |  | Canard Control Moment Parameters | [17 empty] | Horizontal Stabilizer
Spar_x/c | 0.25
[16 empty] | Clmax | 1.85 |  | Clmax | 2.25 |  |  | cP offset | 0.09 | [16 empty] | Spar x_chord |  | #REF! |  | Note: Vertical Stabilizer plots more accurately when Chord is close to vertical
[16 empty] | Clmin | -1.55 |  | Clmin | -1.65 |  |  | dCLdF1 | 0.080285 | [1/deg]
[16 empty] | Cdf | 0.0055 |  | Cdf | 0.0055 |  |  | dCMdF1 | -0.0072257 | [16 empty] | Trailing Edge
[16 empty] | Cdp | 0.0055 |  | Cdp | 0.0055 | [20 empty] | #REF!
[16 empty] | Twist | 0 |  | Twist | 0 | [20 empty] | #REF!
Vertical Stabilizer Aero Parameters
[16 empty] | Clmax | 1.4
[16 empty] | Clmin | -1.4
[16 empty] | Cdf | 0.0055
[16 empty] | Cdp | 0.0055
[16 empty] | Twist | 0
Main Wing |  |  | (From Streamline) | [10 empty] | Canard | [15 empty] | Vertical Stabilizer 1 (Right) | [12 empty] | Vertical Stabilizer 2 (Left)
Incidence: (+Add to Ainc) | [13 empty] | Incidence: (+Add to Ainc) | [15 empty] | Incidence: | [12 empty] | Incidence:
0 |  |  | deg | [10 empty] | #REF! |  |  | deg | [10 empty] | Elevator |  | #REF! |  | deg | [10 empty] | #REF! |  | deg
Xle | X_Spar | Xte | Yle | Zle | Chord | Ainc | LocalAlpha | Airfoil | Twist | Clmax | Clmin | Cdf | Cdp | Xle | X_Spar | Xte | Yle | Zle | Chord | Ainc | LocalAlpha | Airfoil | Twist | Clmax | Clmin | Cdf | Cdp | dCLdf | dCMdf | Xle | X_Spar | Yle | Zle | Chord | Ainc | LocalAlpha | Airfoil | Twist | Clmax | Clmin | Cdf | Cdp | Xle | X_Spar | Yle | Zle | Chord | Ainc | LocalAlpha | Airfoil | Twist | Clmax | Clmin | Cdf | Cdp
38.5499 | 4.6901 | 2.7887 | 5.1181 | 12.7953 | 6.0696 | 5 | 5 | MB_1_18-45.dat | 0 | 1.85 | -1.55 | 0.0055 | 0.0055 | #REF! | #REF! | #REF! | #REF! | #REF! | #REF! | #REF! | #REF! | #REF! | #REF! | #REF! | #REF! | #REF! | #REF! | #REF! | #REF! | #REF! | #REF! | #REF! | #REF! | #REF! | #REF! | #REF! | #REF! | #REF! | #REF! | #REF! | #REF! | #REF! | #REF! | #REF! | #REF! | #REF! | #REF! | #REF! | #REF! | #REF! | #REF! | #REF! | #REF! | #REF! | #REF!
42.3228 | 1.2676 | 2.7887 | 5.1181 | 8.2021 | 1.6404 | 5 | 5 | MB_1_18-45.dat | 0 | 1.85 | -1.55 | 0.0055 | 0.0055 | #REF! | #REF! | #REF! | #REF! | #REF! | #REF! | #REF! | #REF! | #REF! | #REF! | #REF! | #REF! | #REF! | #REF! | #REF! | #REF! | #REF! | #REF! | #REF! | #REF! | #REF! | #REF! | #REF! | #REF! | #REF! | #REF! | #REF! | #REF! | #REF! | #REF! | #REF! | #REF! | #REF! | #REF! | #REF! | #REF! | #REF! | #REF! | #REF! | #REF! | #REF! | #REF!
#REF! | #REF! | #REF! | #REF! | #REF! | #REF! | 4 | 4 | MB_1_18-45.dat | 0 | 1.85 | -1.55 | 0.0055 | 0.0055 | #REF! | #REF! | #REF! | #REF! | #REF! | #REF! | #REF! | #REF! | #REF! | #REF! | #REF! | #REF! | #REF! | #REF! | #REF! | #REF! | #REF! | #REF! | #REF! | #REF! | #REF! | #REF! | #REF! | #REF! | #REF! | #REF! | #REF! | #REF! | #REF! | #REF! | #REF! | #REF! | #REF! | #REF! | #REF! | #REF! | #REF! | #REF! | #REF! | #REF! | #REF! | #REF!
#REF! | #REF! | #REF! | #REF! | #REF! | #REF! | 3 | 3 | MB_1_18-45.dat | 0 | 1.85 | -1.55 | 0.0055 | 0.0055 | #REF! | #REF! | #REF! | #REF! | #REF! | #REF! | #REF! | #REF! | #REF! | #REF! | #REF! | #REF! | #REF! | #REF! | #REF! | #REF! | #REF! | #REF! | #REF! | #REF! | #REF! | #REF! | #REF! | #REF! | #REF! | #REF! | #REF! | #REF! | #REF! | #REF! | #REF! | #REF! | #REF! | #REF! | #REF! | #REF! | #REF! | #REF! | #REF! | #REF! | #REF! | #REF!
#REF! | #REF! | #REF! | #REF! | #REF! | #REF! | 3 | 3 | MB_1_18-45.dat | 0 | 1.85 | -1.55 | 0.0055 | 0.0055 | #REF! | #REF! | #REF! | #REF! | #REF! | #REF! | #REF! | #REF! | #REF! | #REF! | #REF! | #REF! | #REF! | #REF! | #REF! | #REF! | #REF! | #REF! | #REF! | #REF! | #REF! | #REF! | #REF! | #REF! | #REF! | #REF! | #REF! | #REF! | #REF! | #REF! | #REF! | #REF! | #REF! | #REF! | #REF! | #REF! | #REF! | #REF! | #REF! | #REF! | #REF! | #REF!
#REF! | #REF! | #REF! | #REF! | #REF! | #REF! | 3 | 3 | MB_1_18-45.dat | 0 | 1.85 | -1.55 | 0.0055 | 0.0055 | #REF! | #REF! | #REF! | #REF! | #REF! | #REF! | #REF! | #REF! | #REF! | #REF! | #REF! | #REF! | #REF! | #REF! | #REF! | #REF! | #REF! | #REF! | #REF! | #REF! | #REF! | #REF! | #REF! | #REF! | #REF! | #REF! | #REF! | #REF! | #REF! | #REF! | #REF! | #REF! | #REF! | #REF! | #REF! | #REF! | #REF! | #REF! | #REF! | #REF! | #REF! | #REF!
#REF! | #REF! | #REF! | #REF! | #REF! | #REF! | 2.5 | 2.5 | MB_1_18-45.dat | 0 | 1.85 | -1.55 | 0.0055 | 0.0055 | #REF! | #REF! | #REF! | #REF! | #REF! | #REF! | #REF! | #REF! | #REF! | #REF! | #REF! | #REF! | #REF! | #REF! | #REF! | #REF! | #REF! | #REF! | #REF! | #REF! | #REF! | #REF! | #REF! | #REF! | #REF! | #REF! | #REF! | #REF! | #REF! | #REF! | #REF! | #REF! | #REF! | #REF! | #REF! | #REF! | #REF! | #REF! | #REF! | #REF! | #REF! | #REF!
#REF! | #REF! | #REF! | #REF! | #REF! | #REF! | 2 | 2 | MB_1_18-45.dat | 0 | 1.85 | -1.55 | 0.0055 | 0.0055 | #REF! | #REF! | #REF! | #REF! | #REF! | #REF! | #REF! | #REF! | #REF! | #REF! | #REF! | #REF! | #REF! | #REF! | #REF! | #REF! | #REF! | #REF! | #REF! | #REF! | #REF! | #REF! | #REF! | #REF! | #REF! | #REF! | #REF! | #REF! | #REF! | #REF! | #REF! | #REF! | #REF! | #REF! | #REF! | #REF! | #REF! | #REF! | #REF! | #REF! | #REF! | #REF!
#REF! | #REF! | #REF! | #REF! | #REF! | #REF! | 1.6 | 1.6 | MB_1_17-42.dat | 0 | 1.85 | -1.55 | 0.0055 | 0.0055 | #REF! | #REF! | #REF! | #REF! | #REF! | #REF! | #REF! | #REF! | #REF! | #REF! | #REF! | #REF! | #REF! | #REF! | #REF! | #REF! | #REF! | #REF! | #REF! | #REF! | #REF! | #REF! | #REF! | #REF! | #REF! | #REF! | #REF! | #REF! | #REF! | #REF! | #REF! | #REF! | #REF! | #REF! | #REF! | #REF! | #REF! | #REF! | #REF! | #REF! | #REF! | #REF!
#REF! | #REF! | #REF! | #REF! | #REF! | #REF! | 1.6 | 1.6 | MB_1_17-42.dat | 0 | 1.85 | -1.55 | 0.0055 | 0.0055 | #REF! | #REF! | #REF! | #REF! | #REF! | #REF! | #REF! | #REF! | #REF! | #REF! | #REF! | #REF! | #REF! | #REF! | #REF! | #REF! | #REF! | #REF! | #REF! | #REF! | #REF! | #REF! | #REF! | #REF! | #REF! | #REF! | #REF! | #REF! | #REF! | #REF! | #REF! | #REF! | #REF! | #REF! | #REF! | #REF! | #REF! | #REF! | #REF! | #REF! | #REF! | #REF!
#REF! | #REF! | #REF! | #REF! | #REF! | #REF! | 0 | 0 | MB_1_15-35.dat | 0 | 1.85 | -1.55 | 0.0055 | 0.0055 | #REF! | #REF! | #REF! | #REF! | #REF! | #REF! | #REF! | #REF! | #REF! | #REF! | #REF! | #REF! | #REF! | #REF! | #REF! | #REF! | #REF! | #REF! | #REF! | #REF! | #REF! | #REF! | #REF! | #REF! | #REF! | #REF! | #REF! | #REF! | #REF! | #REF! | #REF! | #REF! | #REF! | #REF! | #REF! | #REF! | #REF! | #REF! | #REF! | #REF! | #REF! | #REF!

## REF - ASWING STRUCT-Imperial (hidden)
2023-03-23 |  |  | Labels |  | Inputs
Notes:
|  |  | Name |  | Prosperity
|  | Units | Length |  | ft
|  |  | Mass |  | lb
|  |  | Time |  | s
|  | Constants | gravity |  | #REF! | [ft/s^2]
|  |  | air density |  | 0.002377 | [slug/ft^3]
|  |  | speed of sound |  | #REF! | [ft/s]
|  |  | wing area |  | #REF! | [ft^2]
|  |  | reference chord |  | #REF! | [ft]
|  |  | wing span |  | #REF! | [ft]
|  |  | reference x loc. |  | 38.5499 | [ft] | Must verify in ASWING that CG location falls at this location
|  |  | reference y loc. |  | 5.1181 | [ft]
|  |  | reference z loc. |  | 12.7953 | [ft]
|  |  | ref. Moments |  | 0 | [ft]
|  |  | ref. Accelerations |  | 0 | [ft]
|  |  | ref. Velocities |  | 0 | [ft]
Boom Properties
|  |  | Radius |  | #REF! | [ft]
|  |  | EInn |  | #REF! | [lb*ft^2] | Estimated using wing stiffness to capture ROM
|  |  | EIcc |  | #REF! | [lb*ft^2]
|  |  | GJ |  | #REF! | [lb*ft^2]
|  |  | Mg [weight/length] |  | #REF! | [lb/ft]
|  |  | Strain Recovery |  | ECHO
|  |  | Spar Chord-location |  | 0.25 | % Chord
|  |  | Spar Thickness |  | 0.18 | % Chord
Trapezoidal Structure
|  |  | Number of Points |  | 21
|  |  | Point Mass Shift |  | #REF! | [ft] | *Used to adjust Center of Mass to correct location
|  |  | Cm |  | #REF! | [ft]
ASWING Damping Demo Calculator - Not Used in Solutions
|  |  | Freq |  | 10 | *tdeps characterizes damping time of beam material resisting spanwise strains (ex: sparcaps)
|  |  | Critical Damping Ratio |  | 0.01 | *tdgam characterizes damping time of material resisting shearing (ex: torsion skin)
|  |  | tdeps |  | 0.002
|  |  | tdgam |  | 0.002 | [42 empty] | 12.7953
[15 empty] | Front Right Boom |  |  |  |  | Front Left Boom |  |  |  |  | Back Right Boom |  |  |  |  | Back Left boom |  |  |  |  | Outboard Right Boom |  |  |  |  | Outboard Left Boom | [5 empty] | [ft] | [ft] | [ft] | [deg] | [lbf*ft^2] | [lbf*ft^2] | [lbf*ft^2] | [lbf*ft^2] | [lbf*ft^2] | [lbf*ft^2] |  | [lbf] | [lbf] | [lb*ft] | [lb*ft] | [lb/ft] | [ft] | [ft] | [lb*ft] | [lb*ft] | [lb/ft] | [ft] | [ft] | [ft] | [ft] | [ft] | [ft] | [s] | [s] | [ft] | [ft] | [ft^3] | [ft] |  |  | [ft] |  | [deg] |  |  |  | [1/rad] |  | [ft] | [ft] | [ft] | [deg] | [lbf*ft^2] | [lbf*ft^2] | [lbf*ft^2] | [lbf*ft^2] | [lbf*ft^2] | [lbf*ft^2] |  | [lbf] | [lbf] | [lb*ft] | [lb*ft] | [lb/ft] | [ft] | [ft] | [lb*ft] | [lb*ft] | [lb/ft] | [ft] | [ft] | [ft] | [ft] | [ft] | [ft] | [s] | [s] | [ft] | [ft] | [ft^3] | [ft] |  |  | [ft] |  | [deg] |  |  |  | [1/rad] |  | [ft] | [ft] | [ft] | [deg] | [lbf*ft^2] | [lbf*ft^2] | [lbf*ft^2] | [lbf*ft^2] | [lbf*ft^2] | [lbf*ft^2] |  | [lbf] | [lbf] | [lb*ft] | [lb*ft] | [lb/ft] | [ft] | [ft] | [lb*ft] | [lb*ft] | [lb/ft] | [ft] | [ft] | [ft] | [ft] | [ft] | [ft] | [s] | [s] | [ft] | [ft] | [ft^3] | [ft] |  |  | [ft] |  | [deg] |  |  |  | [1/rad] |  | [ft] | [ft] | [ft] | [deg] | [lbf*ft^2] | [lbf*ft^2] | [lbf*ft^2] | [lbf*ft^2] | [lbf*ft^2] | [lbf*ft^2] |  | [lbf] | [lbf] | [lb*ft] | [lb*ft] | [lb/ft] | [ft] | [ft] | [lb*ft] | [lb*ft] | [lb/ft] | [ft] | [ft] | [ft] | [ft] | [ft] | [ft] | [s] | [s] | [ft] | [ft] | [ft^3] | [ft] |  |  | [ft] |  | [deg] |  |  |  | [1/rad]
Point Mass Table [kg] | [9 empty] | Joint Connections |  |  |  |  | Boom 1 |  |  |  |  | Boom 2 |  |  |  |  | Boom 3 |  |  |  |  | Boom 4 |  |  |  |  | Boom 5 |  |  |  |  | Boom 6 |  |  |  |  | Generated Data for Main Wing | [42 empty] | Copied Data for Canard | [42 empty] | Copied Data for Vertical Stabilizer 1 | [42 empty] | Copied Data for Vertical Stabilizer 2
V2000_P0C4-2 COG |  |  |  | dX [ft] | dy [ft] | dz [ft] |  | Mass-Beam Connection |  | Boom1 | t1 | Boom2 | t2 | Type | X | Y | Z | Radius | Twist | X | Y | Z | Radius | Twist | X | Y | Z | Radius | Twist | X | Y | Z | Radius | Twist | X | Y | Z | Radius | Twist | X | Y | Z | Radius | Twist | t | x | y | z | twist | EIcc | EInn | EIcn | EIcs | EIsn | GJ | EA | GKc | GKn | mgcc | mgnn | mg | Ccg | Ncg | Dmgcc | Dmgnn | Dmg | DCcg | DNcg | Cea | Nea | Cta | Nta | tdeps | tdgam | Cshell | Nshell | Atshell | radius | Cdf | Cdp | chord | Xax | alpha | Cm | CLmax | CLmin | dCLda | t | x | y | z | twist | EIcc | EInn | EIcn | EIcs | EIsn | GJ | EA | GKc | GKn | mgcc | mgnn | mg | Ccg | Ncg | Dmgcc | Dmgnn | Dmg | DCcg | DNcg | Cea | Nea | Cta | Nta | tdeps | tdgam | Cshell | Nshell | Atshell | radius | Cdf | Cdp | chord | Xax | alpha | Cm | CLmax | CLmin | dCLda | t | x | y | z | twist | EIcc | EInn | EIcn | EIcs | EIsn | GJ | EA | GKc | GKn | mgcc | mgnn | mg | Ccg | Ncg | Dmgcc | Dmgnn | Dmg | DCcg | DNcg | Cea | Nea | Cta | Nta | tdeps | tdgam | Cshell | Nshell | Atshell | radius | Cdf | Cdp | chord | Xax | alpha | Cm | CLmax | CLmin | dCLda | t | x | y | z | twist | EIcc | EInn | EIcn | EIcs | EIsn | GJ | EA | GKc | GKn | mgcc | mgnn | mg | Ccg | Ncg | Dmgcc | Dmgnn | Dmg | DCcg | DNcg | Cea | Nea | Cta | Nta | tdeps | tdgam | Cshell | Nshell | Atshell | radius | Cdf | Cdp | chord | Xax | alpha | Cm | CLmax | CLmin | dCLda
Component Description |  |  |  | #REF! | #REF! | #REF! | [lb] |  |  | 1 | #REF! | 5 | #REF! | 0 | #REF! | #REF! | #REF! | #REF! | 0 | #REF! | #REF! | #REF! | #REF! | 0 | #REF! | #REF! | #REF! | #REF! | 0 | #REF! | #REF! | #REF! | #REF! | 0 | #REF! | #REF! | #REF! | #REF! | 0 | #REF! | #REF! | #REF! | #REF! | 0 | 0 | 38.5499 | 5.1181 | 12.7953 | 0 | 1155070.7645 | 947930.5629 | 0 | 0 | 0 | 220836883.3774 | 0 | 0 | 0 | 0 | 0 | 20.2952 | -3.0462 | 0 | 0 | 0 | 0 | 0 | 0 | -5.0944 | 0 | 0 | 0 | 0.002 | 0.002 | -4.9213 | 0.73819 | 0.017552 | 0 | 0.0055 | 0.0055 | 8.2021 | 0.85 | 0 | 0 | 1.4 | -1.4 | 5.969 | #REF! | #REF! | #REF! | #REF! | #REF! | #REF! | #REF! | #REF! | #REF! | #REF! | #REF! | #REF! | #REF! | #REF! | #REF! | #REF! | #REF! | #REF! | #REF! | #REF! | #REF! | #REF! | #REF! | #REF! | #REF! | #REF! | #REF! | #REF! | #REF! | #REF! | #REF! | #REF! | #REF! | #REF! | #REF! | #REF! | #REF! | #REF! | #REF! | #REF! | #REF! | #REF! | #REF! | #REF! | #REF! | #REF! | #REF! | #REF! | #REF! | #REF! | #REF! | #REF! | #REF! | #REF! | #REF! | #REF! | #REF! | #REF! | #REF! | #REF! | #REF! | #REF! | #REF! | #REF! | #REF! | #REF! | #REF! | #REF! | #REF! | #REF! | #REF! | #REF! | #REF! | #REF! | #REF! | #REF! | #REF! | #REF! | #REF! | #REF! | #REF! | #REF! | #REF! | #REF! | #REF! | #REF! | #REF! | #REF! | #REF! | #REF! | #REF! | #REF! | #REF! | #REF! | #REF! | #REF! | #REF! | #REF! | #REF! | #REF! | #REF! | #REF! | #REF! | #REF! | #REF! | #REF! | #REF! | #REF! | #REF! | #REF! | #REF! | #REF! | #REF! | #REF! | #REF! | #REF! | #REF! | #REF! | #REF! | #REF! | #REF! | #REF! | #REF! | #REF! | #REF! | #REF! | #REF! | #REF! | #REF!
| X raw [m] | Y raw [m] | Z raw [m] | X | Y | Z | M | Number | tloc | 1 | #REF! | 6 | #REF! | 0 | #REF! | #REF! | #REF! | #REF! | 0 | #REF! | #REF! | #REF! | #REF! | 0 | #REF! | #REF! | #REF! | #REF! | 0 | #REF! | #REF! | #REF! | #REF! | 0 | #REF! | #REF! | #REF! | #REF! | 0 | #REF! | #REF! | #REF! | #REF! | 0 | 4 | 38.6155 | 5.1181 | 12.979 | 0 | 1065415.858 | 888233.6877 | 0 | 0 | 0 | 200307717.0959 | 0 | 0 | 0 | 0 | 0 | 19.6535 | -2.951 | 0 | 0 | 0 | 0 | 0 | 0 | -4.7313 | 0 | 0 | 0 | 0.002 | 0.002 | -4.7638 | 0.71457 | 0.016446 | 0 | 0.0055 | 0.0055 | 7.9396 | 0.85 | 0 | 0 | 1.4 | -1.4 | 5.969 | #REF! | #REF! | #REF! | #REF! | #REF! | #REF! | #REF! | #REF! | #REF! | #REF! | #REF! | #REF! | #REF! | #REF! | #REF! | #REF! | #REF! | #REF! | #REF! | #REF! | #REF! | #REF! | #REF! | #REF! | #REF! | #REF! | #REF! | #REF! | #REF! | #REF! | #REF! | #REF! | #REF! | #REF! | #REF! | #REF! | #REF! | #REF! | #REF! | #REF! | #REF! | #REF! | #REF! | #REF! | #REF! | #REF! | #REF! | #REF! | #REF! | #REF! | #REF! | #REF! | #REF! | #REF! | #REF! | #REF! | #REF! | #REF! | #REF! | #REF! | #REF! | #REF! | #REF! | #REF! | #REF! | #REF! | #REF! | #REF! | #REF! | #REF! | #REF! | #REF! | #REF! | #REF! | #REF! | #REF! | #REF! | #REF! | #REF! | #REF! | #REF! | #REF! | #REF! | #REF! | #REF! | #REF! | #REF! | #REF! | #REF! | #REF! | #REF! | #REF! | #REF! | #REF! | #REF! | #REF! | #REF! | #REF! | #REF! | #REF! | #REF! | #REF! | #REF! | #REF! | #REF! | #REF! | #REF! | #REF! | #REF! | #REF! | #REF! | #REF! | #REF! | #REF! | #REF! | #REF! | #REF! | #REF! | #REF! | #REF! | #REF! | #REF! | #REF! | #REF! | #REF! | #REF! | #REF! | #REF! | #REF!
Lift system-1 | -3.05 | -1.56 | 0.1 | #REF! | #REF! | #REF! | #REF! | 6 | #REF! | 5 | #REF! | 2 | #REF! | 0 | [30 empty] | 9 | 38.6975 | 5.1181 | 13.2087 | 0 | 958439.8254 | 816342.6338 | 0 | 0 | 0 | 176488144.8531 | 0 | 0 | 0 | 0 | 0 | 18.8513 | -2.832 | 0 | 0 | 0 | 0 | 0 | 0 | -4.3262 | 0 | 0 | 0 | 0.002 | 0.002 | -4.5669 | 0.68504 | 0.015115 | 0 | 0.0055 | 0.0055 | 7.6115 | 0.85 | 0 | 0 | 1.4 | -1.4 | 5.969 | #REF! | #REF! | #REF! | #REF! | #REF! | #REF! | #REF! | #REF! | #REF! | #REF! | #REF! | #REF! | #REF! | #REF! | #REF! | #REF! | #REF! | #REF! | #REF! | #REF! | #REF! | #REF! | #REF! | #REF! | #REF! | #REF! | #REF! | #REF! | #REF! | #REF! | #REF! | #REF! | #REF! | #REF! | #REF! | #REF! | #REF! | #REF! | #REF! | #REF! | #REF! | #REF! | #REF! | #REF! | #REF! | #REF! | #REF! | #REF! | #REF! | #REF! | #REF! | #REF! | #REF! | #REF! | #REF! | #REF! | #REF! | #REF! | #REF! | #REF! | #REF! | #REF! | #REF! | #REF! | #REF! | #REF! | #REF! | #REF! | #REF! | #REF! | #REF! | #REF! | #REF! | #REF! | #REF! | #REF! | #REF! | #REF! | #REF! | #REF! | #REF! | #REF! | #REF! | #REF! | #REF! | #REF! | #REF! | #REF! | #REF! | #REF! | #REF! | #REF! | #REF! | #REF! | #REF! | #REF! | #REF! | #REF! | #REF! | #REF! | #REF! | #REF! | #REF! | #REF! | #REF! | #REF! | #REF! | #REF! | #REF! | #REF! | #REF! | #REF! | #REF! | #REF! | #REF! | #REF! | #REF! | #REF! | #REF! | #REF! | #REF! | #REF! | #REF! | #REF! | #REF! | #REF! | #REF! | #REF! | #REF!
Lift system-2 | -3.05 | 1.56 | 0.1 | #REF! | #REF! | #REF! | #REF! | 5 | #REF! | 6 | #REF! | 2 | #REF! | 0 | [30 empty] | 14 | 38.7795 | 5.1181 | 13.4383 | 0 | 723099.3715 | 627934.8705 | 0 | 0 | 0 | 154635964.237 | 0 | 0 | 0 | 0 | 0 | 18.0235 | -2.7106 | 0 | 0 | 0 | 0 | 0 | 0 | -3.9858 | 0 | 0 | 0 | 0.002 | 0.002 | -4.3701 | 0.65551 | 0.01384 | 0 | 0.0055 | 0.0055 | 7.2835 | 0.85 | 0 | 0 | 1.4 | -1.4 | 5.969 | #REF! | #REF! | #REF! | #REF! | #REF! | #REF! | #REF! | #REF! | #REF! | #REF! | #REF! | #REF! | #REF! | #REF! | #REF! | #REF! | #REF! | #REF! | #REF! | #REF! | #REF! | #REF! | #REF! | #REF! | #REF! | #REF! | #REF! | #REF! | #REF! | #REF! | #REF! | #REF! | #REF! | #REF! | #REF! | #REF! | #REF! | #REF! | #REF! | #REF! | #REF! | #REF! | #REF! | #REF! | #REF! | #REF! | #REF! | #REF! | #REF! | #REF! | #REF! | #REF! | #REF! | #REF! | #REF! | #REF! | #REF! | #REF! | #REF! | #REF! | #REF! | #REF! | #REF! | #REF! | #REF! | #REF! | #REF! | #REF! | #REF! | #REF! | #REF! | #REF! | #REF! | #REF! | #REF! | #REF! | #REF! | #REF! | #REF! | #REF! | #REF! | #REF! | #REF! | #REF! | #REF! | #REF! | #REF! | #REF! | #REF! | #REF! | #REF! | #REF! | #REF! | #REF! | #REF! | #REF! | #REF! | #REF! | #REF! | #REF! | #REF! | #REF! | #REF! | #REF! | #REF! | #REF! | #REF! | #REF! | #REF! | #REF! | #REF! | #REF! | #REF! | #REF! | #REF! | #REF! | #REF! | #REF! | #REF! | #REF! | #REF! | #REF! | #REF! | #REF! | #REF! | #REF! | #REF! | #REF! | #REF!
Lift system-3 | 0.71453 | -4.595 | 0.1 | #REF! | #REF! | #REF! | #REF! | 10 | #REF! | 1 | #REF! | 7 | #REF! | 0 | [30 empty] | 19 | 38.8615 | 5.1181 | 13.668 | 0 | 642566.5289 | 572638.2765 | 0 | 0 | 0 | 134666373.8842 | 0 | 0 | 0 | 0 | 0 | 17.2213 | -2.5916 | 0 | 0 | 0 | 0 | 0 | 0 | -3.7032 | 0 | 0 | 0 | 0.002 | 0.002 | -4.1732 | 0.62598 | 0.012622 | 0 | 0.0055 | 0.0055 | 6.9554 | 0.85 | 0 | 0 | 1.4 | -1.4 | 5.969 | #REF! | #REF! | #REF! | #REF! | #REF! | #REF! | #REF! | #REF! | #REF! | #REF! | #REF! | #REF! | #REF! | #REF! | #REF! | #REF! | #REF! | #REF! | #REF! | #REF! | #REF! | #REF! | #REF! | #REF! | #REF! | #REF! | #REF! | #REF! | #REF! | #REF! | #REF! | #REF! | #REF! | #REF! | #REF! | #REF! | #REF! | #REF! | #REF! | #REF! | #REF! | #REF! | #REF! | #REF! | #REF! | #REF! | #REF! | #REF! | #REF! | #REF! | #REF! | #REF! | #REF! | #REF! | #REF! | #REF! | #REF! | #REF! | #REF! | #REF! | #REF! | #REF! | #REF! | #REF! | #REF! | #REF! | #REF! | #REF! | #REF! | #REF! | #REF! | #REF! | #REF! | #REF! | #REF! | #REF! | #REF! | #REF! | #REF! | #REF! | #REF! | #REF! | #REF! | #REF! | #REF! | #REF! | #REF! | #REF! | #REF! | #REF! | #REF! | #REF! | #REF! | #REF! | #REF! | #REF! | #REF! | #REF! | #REF! | #REF! | #REF! | #REF! | #REF! | #REF! | #REF! | #REF! | #REF! | #REF! | #REF! | #REF! | #REF! | #REF! | #REF! | #REF! | #REF! | #REF! | #REF! | #REF! | #REF! | #REF! | #REF! | #REF! | #REF! | #REF! | #REF! | #REF! | #REF! | #REF! | #REF!
Lift system-4 | 0 | -1.56 | 0.1 | #REF! | #REF! | #REF! | #REF! | 6 | #REF! | 1 | #REF! | 8 | #REF! | 0 | [30 empty] | 23 | 38.9272 | 5.1181 | 13.8517 | 0 | 480154.3223 | 435681.705 | 0 | 0 | 0 | 119989180.0756 | 0 | 0 | 0 | 0 | 0 | 16.5555 | -2.4941 | 0 | 0 | 0 | 0 | 0 | 0 | -3.5094 | 0 | 0 | 0 | 0.002 | 0.002 | -4.0157 | 0.60236 | 0.011687 | 0 | 0.0055 | 0.0055 | 6.6929 | 0.85 | 0 | 0 | 1.4 | -1.4 | 5.969 | #REF! | #REF! | #REF! | #REF! | #REF! | #REF! | #REF! | #REF! | #REF! | #REF! | #REF! | #REF! | #REF! | #REF! | #REF! | #REF! | #REF! | #REF! | #REF! | #REF! | #REF! | #REF! | #REF! | #REF! | #REF! | #REF! | #REF! | #REF! | #REF! | #REF! | #REF! | #REF! | #REF! | #REF! | #REF! | #REF! | #REF! | #REF! | #REF! | #REF! | #REF! | #REF! | #REF! | #REF! | #REF! | #REF! | #REF! | #REF! | #REF! | #REF! | #REF! | #REF! | #REF! | #REF! | #REF! | #REF! | #REF! | #REF! | #REF! | #REF! | #REF! | #REF! | #REF! | #REF! | #REF! | #REF! | #REF! | #REF! | #REF! | #REF! | #REF! | #REF! | #REF! | #REF! | #REF! | #REF! | #REF! | #REF! | #REF! | #REF! | #REF! | #REF! | #REF! | #REF! | #REF! | #REF! | #REF! | #REF! | #REF! | #REF! | #REF! | #REF! | #REF! | #REF! | #REF! | #REF! | #REF! | #REF! | #REF! | #REF! | #REF! | #REF! | #REF! | #REF! | #REF! | #REF! | #REF! | #REF! | #REF! | #REF! | #REF! | #REF! | #REF! | #REF! | #REF! | #REF! | #REF! | #REF! | #REF! | #REF! | #REF! | #REF! | #REF! | #REF! | #REF! | #REF! | #REF! | #REF! | #REF!
Lift system-5 | 0 | 1.56 | 0.1 | #REF! | #REF! | #REF! | #REF! | 5 | #REF! | 7 | #REF! | 3 | #REF! | 0 | [30 empty] | 28 | 39.0092 | 5.1181 | 14.0814 | 0 | 505659.7128 | 394014.7215 | 0 | 0 | 0 | 103194552.7617 | 0 | 0 | 0 | 0 | 0 | 12.7657 | -2.3808 | 0 | 0 | 0 | 0 | 0 | 0 | -3.2959 | 0 | 0 | 0 | 0.002 | 0.002 | -3.8189 | 0.57283 | 0.010569 | 0 | 0.0055 | 0.0055 | 6.3648 | 0.85 | 0 | 0 | 1.4 | -1.4 | 5.969 | #REF! | #REF! | #REF! | #REF! | #REF! | #REF! | #REF! | #REF! | #REF! | #REF! | #REF! | #REF! | #REF! | #REF! | #REF! | #REF! | #REF! | #REF! | #REF! | #REF! | #REF! | #REF! | #REF! | #REF! | #REF! | #REF! | #REF! | #REF! | #REF! | #REF! | #REF! | #REF! | #REF! | #REF! | #REF! | #REF! | #REF! | #REF! | #REF! | #REF! | #REF! | #REF! | #REF! | #REF! | #REF! | #REF! | #REF! | #REF! | #REF! | #REF! | #REF! | #REF! | #REF! | #REF! | #REF! | #REF! | #REF! | #REF! | #REF! | #REF! | #REF! | #REF! | #REF! | #REF! | #REF! | #REF! | #REF! | #REF! | #REF! | #REF! | #REF! | #REF! | #REF! | #REF! | #REF! | #REF! | #REF! | #REF! | #REF! | #REF! | #REF! | #REF! | #REF! | #REF! | #REF! | #REF! | #REF! | #REF! | #REF! | #REF! | #REF! | #REF! | #REF! | #REF! | #REF! | #REF! | #REF! | #REF! | #REF! | #REF! | #REF! | #REF! | #REF! | #REF! | #REF! | #REF! | #REF! | #REF! | #REF! | #REF! | #REF! | #REF! | #REF! | #REF! | #REF! | #REF! | #REF! | #REF! | #REF! | #REF! | #REF! | #REF! | #REF! | #REF! | #REF! | #REF! | #REF! | #REF! | #REF!
Lift system-6 | 0.71453 | 4.595 | 0.1 | #REF! | #REF! | #REF! | #REF! | 9 | #REF! | 8 | #REF! | 4 | #REF! | 0 | [30 empty] | 33 | 39.0912 | 5.1181 | 14.311 | 0 | 357063.4744 | 283116.4003 | 0 | 0 | 0 | 88045071.8942 | 0 | 0 | 0 | 0 | 0 | 12.0945 | -2.2591 | 0 | 0 | 0 | 0 | 0 | 0 | -3.1034 | 0 | 0 | 0 | 0.002 | 0.002 | -3.622 | 0.54331 | 0.0095077 | 0 | 0.0055 | 0.0055 | 6.0367 | 0.85 | 0 | 0 | 1.4 | -1.4 | 5.969 | #REF! | #REF! | #REF! | #REF! | #REF! | #REF! | #REF! | #REF! | #REF! | #REF! | #REF! | #REF! | #REF! | #REF! | #REF! | #REF! | #REF! | #REF! | #REF! | #REF! | #REF! | #REF! | #REF! | #REF! | #REF! | #REF! | #REF! | #REF! | #REF! | #REF! | #REF! | #REF! | #REF! | #REF! | #REF! | #REF! | #REF! | #REF! | #REF! | #REF! | #REF! | #REF! | #REF! | #REF! | #REF! | #REF! | #REF! | #REF! | #REF! | #REF! | #REF! | #REF! | #REF! | #REF! | #REF! | #REF! | #REF! | #REF! | #REF! | #REF! | #REF! | #REF! | #REF! | #REF! | #REF! | #REF! | #REF! | #REF! | #REF! | #REF! | #REF! | #REF! | #REF! | #REF! | #REF! | #REF! | #REF! | #REF! | #REF! | #REF! | #REF! | #REF! | #REF! | #REF! | #REF! | #REF! | #REF! | #REF! | #REF! | #REF! | #REF! | #REF! | #REF! | #REF! | #REF! | #REF! | #REF! | #REF! | #REF! | #REF! | #REF! | #REF! | #REF! | #REF! | #REF! | #REF! | #REF! | #REF! | #REF! | #REF! | #REF! | #REF! | #REF! | #REF! | #REF! | #REF! | #REF! | #REF! | #REF! | #REF! | #REF! | #REF! | #REF! | #REF! | #REF! | #REF! | #REF! | #REF! | #REF!
Lift system-7 | 4.7395 | -4.595 | 0.1 | #REF! | #REF! | #REF! | #REF! | 10 | #REF! | 1 | #REF! | 9 | #REF! | 0 | [30 empty] | 38 | 39.1732 | 5.1181 | 14.5407 | 0 | 311431.4247 | 253179.1155 | 0 | 0 | 0 | 74455936.1099 | 0 | 0 | 0 | 0 | 0 | 11.4455 | -2.1399 | 0 | 0 | 0 | 0 | 0 | 0 | -2.9236 | 0 | 0 | 0 | 0.002 | 0.002 | -3.4252 | 0.51378 | 0.0085023 | 0 | 0.0055 | 0.0055 | 5.7087 | 0.85 | 0 | 0 | 1.4 | -1.4 | 5.969 | #REF! | #REF! | #REF! | #REF! | #REF! | #REF! | #REF! | #REF! | #REF! | #REF! | #REF! | #REF! | #REF! | #REF! | #REF! | #REF! | #REF! | #REF! | #REF! | #REF! | #REF! | #REF! | #REF! | #REF! | #REF! | #REF! | #REF! | #REF! | #REF! | #REF! | #REF! | #REF! | #REF! | #REF! | #REF! | #REF! | #REF! | #REF! | #REF! | #REF! | #REF! | #REF! | #REF! | #REF! | #REF! | #REF! | #REF! | #REF! | #REF! | #REF! | #REF! | #REF! | #REF! | #REF! | #REF! | #REF! | #REF! | #REF! | #REF! | #REF! | #REF! | #REF! | #REF! | #REF! | #REF! | #REF! | #REF! | #REF! | #REF! | #REF! | #REF! | #REF! | #REF! | #REF! | #REF! | #REF! | #REF! | #REF! | #REF! | #REF! | #REF! | #REF! | #REF! | #REF! | #REF! | #REF! | #REF! | #REF! | #REF! | #REF! | #REF! | #REF! | #REF! | #REF! | #REF! | #REF! | #REF! | #REF! | #REF! | #REF! | #REF! | #REF! | #REF! | #REF! | #REF! | #REF! | #REF! | #REF! | #REF! | #REF! | #REF! | #REF! | #REF! | #REF! | #REF! | #REF! | #REF! | #REF! | #REF! | #REF! | #REF! | #REF! | #REF! | #REF! | #REF! | #REF! | #REF! | #REF! | #REF!
Lift system-8 | 4.84 | -1.56 | 0.1 | #REF! | #REF! | #REF! | #REF! | 8 | #REF! | 1 | #REF! | 10 | #REF! | 0 | [30 empty] | 42 | 39.2388 | 5.1181 | 14.7244 | 0 | 214511.7991 | 177307.7438 | 0 | 0 | 0 | 64651089.4263 | 0 | 0 | 0 | 0 | 0 | 10.9059 | -2.0422 | 0 | 0 | 0 | 0 | 0 | 0 | -2.7848 | 0 | 0 | 0 | 0.002 | 0.002 | -3.2677 | 0.49016 | 0.0077385 | 0 | 0.0055 | 0.0055 | 5.4462 | 0.85 | 0 | 0 | 1.4 | -1.4 | 5.969 | #REF! | #REF! | #REF! | #REF! | #REF! | #REF! | #REF! | #REF! | #REF! | #REF! | #REF! | #REF! | #REF! | #REF! | #REF! | #REF! | #REF! | #REF! | #REF! | #REF! | #REF! | #REF! | #REF! | #REF! | #REF! | #REF! | #REF! | #REF! | #REF! | #REF! | #REF! | #REF! | #REF! | #REF! | #REF! | #REF! | #REF! | #REF! | #REF! | #REF! | #REF! | #REF! | #REF! | #REF! | #REF! | #REF! | #REF! | #REF! | #REF! | #REF! | #REF! | #REF! | #REF! | #REF! | #REF! | #REF! | #REF! | #REF! | #REF! | #REF! | #REF! | #REF! | #REF! | #REF! | #REF! | #REF! | #REF! | #REF! | #REF! | #REF! | #REF! | #REF! | #REF! | #REF! | #REF! | #REF! | #REF! | #REF! | #REF! | #REF! | #REF! | #REF! | #REF! | #REF! | #REF! | #REF! | #REF! | #REF! | #REF! | #REF! | #REF! | #REF! | #REF! | #REF! | #REF! | #REF! | #REF! | #REF! | #REF! | #REF! | #REF! | #REF! | #REF! | #REF! | #REF! | #REF! | #REF! | #REF! | #REF! | #REF! | #REF! | #REF! | #REF! | #REF! | #REF! | #REF! | #REF! | #REF! | #REF! | #REF! | #REF! | #REF! | #REF! | #REF! | #REF! | #REF! | #REF! | #REF! | #REF!
Lift system-9 | 4.84 | 1.56 | 0.1 | #REF! | #REF! | #REF! | #REF! | 7 | #REF! | [35 empty] | 47 | 39.3209 | 5.1181 | 14.9541 | 0 | 183631.4495 | 156588.8102 | 0 | 0 | 0 | 53656875.3564 | 0 | 0 | 0 | 0 | 0 | 10.2569 | -1.923 | 0 | 0 | 0 | 0 | 0 | 0 | -2.6148 | 0 | 0 | 0 | 0.002 | 0.002 | -3.0709 | 0.46063 | 0.0068342 | 0 | 0.0055 | 0.0055 | 5.1181 | 0.85 | 0 | 0 | 1.4 | -1.4 | 5.969 | #REF! | #REF! | #REF! | #REF! | #REF! | #REF! | #REF! | #REF! | #REF! | #REF! | #REF! | #REF! | #REF! | #REF! | #REF! | #REF! | #REF! | #REF! | #REF! | #REF! | #REF! | #REF! | #REF! | #REF! | #REF! | #REF! | #REF! | #REF! | #REF! | #REF! | #REF! | #REF! | #REF! | #REF! | #REF! | #REF! | #REF! | #REF! | #REF! | #REF! | #REF! | #REF! | #REF! | #REF! | #REF! | #REF! | #REF! | #REF! | #REF! | #REF! | #REF! | #REF! | #REF! | #REF! | #REF! | #REF! | #REF! | #REF! | #REF! | #REF! | #REF! | #REF! | #REF! | #REF! | #REF! | #REF! | #REF! | #REF! | #REF! | #REF! | #REF! | #REF! | #REF! | #REF! | #REF! | #REF! | #REF! | #REF! | #REF! | #REF! | #REF! | #REF! | #REF! | #REF! | #REF! | #REF! | #REF! | #REF! | #REF! | #REF! | #REF! | #REF! | #REF! | #REF! | #REF! | #REF! | #REF! | #REF! | #REF! | #REF! | #REF! | #REF! | #REF! | #REF! | #REF! | #REF! | #REF! | #REF! | #REF! | #REF! | #REF! | #REF! | #REF! | #REF! | #REF! | #REF! | #REF! | #REF! | #REF! | #REF! | #REF! | #REF! | #REF! | #REF! | #REF! | #REF! | #REF! | #REF! | #REF!
Lift system-10 | 4.7395 | 4.595 | 0.1 | #REF! | #REF! | #REF! | #REF! | 9 | #REF! |  | *Joint Type = 0 indicates a rigid joint | [33 empty] | 52 | 39.4029 | 5.1181 | 15.1837 | 0 | 144116.0705 | 100216.3242 | 0 | 0 | 0 | 43985562.5527 | 0 | 0 | 0 | 0 | 0 | 7.3374 | -1.8075 | 0 | 0 | 0 | 0 | 0 | 0 | -2.4466 | 0 | 0 | 0 | 0.002 | 0.002 | -2.874 | 0.4311 | 0.0059861 | 0 | 0.0055 | 0.0055 | 4.79 | 0.85 | 0 | 0 | 1.4 | -1.4 | 5.969 | #REF! | #REF! | #REF! | #REF! | #REF! | #REF! | #REF! | #REF! | #REF! | #REF! | #REF! | #REF! | #REF! | #REF! | #REF! | #REF! | #REF! | #REF! | #REF! | #REF! | #REF! | #REF! | #REF! | #REF! | #REF! | #REF! | #REF! | #REF! | #REF! | #REF! | #REF! | #REF! | #REF! | #REF! | #REF! | #REF! | #REF! | #REF! | #REF! | #REF! | #REF! | #REF! | #REF!
push system-1 | 6.276 | -1.56 | 0 | #REF! | #REF! | #REF! | #REF! | 8 | #REF! | [35 empty] | 57 | 39.4849 | 5.1181 | 15.4134 | 0 | 122521.8924 | 86958.2066 | 0 | 0 | 0 | 35552349.652 | 0 | 0 | 0 | 0 | 0 | 6.8417 | -1.688 | 0 | 0 | 0 | 0 | 0 | 0 | -2.279 | 0 | 0 | 0 | 0.002 | 0.002 | -2.6772 | 0.40157 | 0.0051942 | 0 | 0.0055 | 0.0055 | 4.4619 | 0.85 | 0 | 0 | 1.4 | -1.4 | 5.969 | #REF! | #REF! | #REF! | #REF! | #REF! | #REF! | #REF! | #REF! | #REF! | #REF! | #REF! | #REF! | #REF! | #REF! | #REF! | #REF! | #REF! | #REF! | #REF! | #REF! | #REF! | #REF! | #REF! | #REF! | #REF! | #REF! | #REF! | #REF! | #REF! | #REF! | #REF! | #REF! | #REF! | #REF! | #REF! | #REF! | #REF! | #REF! | #REF! | #REF! | #REF! | #REF! | #REF!
push system-2 | 6.276 | 1.56 | 0 | #REF! | #REF! | #REF! | #REF! | 7 | #REF! | Legend for Connection Points | [34 empty] | 61 | 39.5505 | 5.1181 | 15.5971 | 0 | 72641.5146 | 52159.342 | 0 | 0 | 0 | 29640224.7455 | 0 | 0 | 0 | 0 | 0 | 6.429 | -1.59 | 0 | 0 | 0 | 0 | 0 | 0 | -2.145 | 0 | 0 | 0 | 0.002 | 0.002 | -2.5197 | 0.37795 | 0.0046011 | 0 | 0.0055 | 0.0055 | 4.1995 | 0.85 | 0 | 0 | 1.4 | -1.4 | 5.969 | #REF! | #REF! | #REF! | #REF! | #REF! | #REF! | #REF! | #REF! | #REF! | #REF! | #REF! | #REF! | #REF! | #REF! | #REF! | #REF! | #REF! | #REF! | #REF! | #REF! | #REF! | #REF! | #REF! | #REF! | #REF! | #REF! | #REF! | #REF! | #REF! | #REF! | #REF! | #REF! | #REF! | #REF! | #REF! | #REF! | #REF! | #REF! | #REF! | #REF! | #REF! | #REF! | #REF!
Battery-1+Bolt | -0.5633 | -0.0146 | -1.629 | #REF! | #REF! | #REF! | #REF! | 1 | 0 | [35 empty] | 66 | 39.6325 | 5.1181 | 15.8268 | 0 | 60112.2325 | 44327.8002 | 0 | 0 | 0 | 23221892.2348 | 0 | 0 | 0 | 0 | 0 | 5.9332 | -1.4706 | 0 | 0 | 0 | 0 | 0 | 0 | -1.9775 | 0 | 0 | 0 | 0.002 | 0.002 | -2.3228 | 0.34843 | 0.0039102 | 0 | 0.0055 | 0.0055 | 3.8714 | 0.85 | 0 | 0 | 1.4 | -1.4 | 5.969 | #REF! | #REF! | #REF! | #REF! | #REF! | #REF! | #REF! | #REF! | #REF! | #REF! | #REF! | #REF! | #REF! | #REF! | #REF! | #REF! | #REF! | #REF! | #REF! | #REF! | #REF! | #REF! | #REF! | #REF! | #REF! | #REF! | #REF! | #REF! | #REF! | #REF! | #REF! | #REF! | #REF! | #REF! | #REF! | #REF! | #REF! | #REF! | #REF! | #REF! | #REF! | #REF! | #REF!
Battery-2+Bolt | -0.15114 | -0.0146 | -1.629 | #REF! | #REF! | #REF! | #REF! | 1 | 0 | Number | Description | [33 empty] | 71 | 39.7146 | 5.1181 | 16.0564 | 0 | 29478.2117 | 22246.3826 | 0 | 0 | 0 | 17804215.8101 | 0 | 0 | 0 | 0 | 0 | 5.424 | -1.3491 | 0 | 0 | 0 | 0 | 0 | 0 | -1.8101 | 0 | 0 | 0 | 0.002 | 0.002 | -2.126 | 0.3189 | 0.0032756 | 0 | 0.0055 | 0.0055 | 3.5433 | 0.85 | 0 | 0 | 1.4 | -1.4 | 5.969 | #REF! | #REF! | #REF! | #REF! | #REF! | #REF! | #REF! | #REF! | #REF! | #REF! | #REF! | #REF! | #REF! | #REF! | #REF! | #REF! | #REF! | #REF! | #REF! | #REF! | #REF! | #REF! | #REF! | #REF! | #REF! | #REF! | #REF! | #REF! | #REF! | #REF! | #REF! | #REF! | #REF! | #REF! | #REF! | #REF! | #REF! | #REF! | #REF! | #REF! | #REF! | #REF! | #REF!
Battery-3+Bolt | 0.28704 | -0.0146 | -1.629 | #REF! | #REF! | #REF! | #REF! | 1 | 0 | 1 | Wing | [33 empty] | 76 | 39.7966 | 5.1181 | 16.2861 | 0 | 27605.1894 | 18317.409 | 0 | 0 | 0 | 13302394.1081 | 0 | 0 | 0 | 0 | 0 | 4.2018 | -1.238 | 0 | 0 | 0 | 0 | 0 | 0 | -1.6426 | 0 | 0 | 0 | 0.002 | 0.002 | -1.9291 | 0.28937 | 0.0026971 | 0 | 0.0055 | 0.0055 | 3.2152 | 0.85 | 0 | 0 | 1.4 | -1.4 | 5.969 | #REF! | #REF! | #REF! | #REF! | #REF! | #REF! | #REF! | #REF! | #REF! | #REF! | #REF! | #REF! | #REF! | #REF! | #REF! | #REF! | #REF! | #REF! | #REF! | #REF! | #REF! | #REF! | #REF! | #REF! | #REF! | #REF! | #REF! | #REF! | #REF! | #REF! | #REF! | #REF! | #REF! | #REF! | #REF! | #REF! | #REF! | #REF! | #REF! | #REF! | #REF! | #REF! | #REF!
Battery-4+Bolt | 0.70023 | -0.0146 | -1.629 | #REF! | #REF! | #REF! | #REF! | 1 | 0 | 2 | Canard | [33 empty] | 80 | 39.8622 | 5.1181 | 16.4698 | 0 | 10998.0259 | 7369.2044 | 0 | 0 | 0 | 10303365.6309 | 0 | 0 | 0 | 0 | 0 | 3.8533 | -1.1399 | 0 | 0 | 0 | 0 | 0 | 0 | -1.5086 | 0 | 0 | 0 | 0.002 | 0.002 | -1.7717 | 0.26575 | 0.0022747 | 0 | 0.0055 | 0.0055 | 2.9528 | 0.85 | 0 | 0 | 1.4 | -1.4 | 5.969 | #REF! | #REF! | #REF! | #REF! | #REF! | #REF! | #REF! | #REF! | #REF! | #REF! | #REF! | #REF! | #REF! | #REF! | #REF! | #REF! | #REF! | #REF! | #REF! | #REF! | #REF! | #REF! | #REF! | #REF! | #REF! | #REF! | #REF! | #REF! | #REF! | #REF! | #REF! | #REF! | #REF! | #REF! | #REF! | #REF! | #REF! | #REF! | #REF! | #REF! | #REF! | #REF! | #REF!
Battery-5+Bolt | 1.1292 | -0.0146 | -1.629 | #REF! | #REF! | #REF! | #REF! | 1 | 0 | 3 | Vertical Stabilizer 1 (Right) | [33 empty] | 85 | 39.9442 | 5.1181 | 16.6995 | 0 | 8442.2617 | 5822.5812 | 0 | 0 | 0 | 7236382.9945 | 0 | 0 | 0 | 0 | 0 | 3.4309 | -1.0196 | 0 | 0 | 0 | 0 | 0 | 0 | -1.3407 | 0 | 0 | 0 | 0.002 | 0.002 | -1.5748 | 0.23622 | 0.0017973 | 0 | 0.0055 | 0.0055 | 2.6247 | 0.85 | 0 | 0 | 1.4 | -1.4 | 5.969 | #REF! | #REF! | #REF! | #REF! | #REF! | #REF! | #REF! | #REF! | #REF! | #REF! | #REF! | #REF! | #REF! | #REF! | #REF! | #REF! | #REF! | #REF! | #REF! | #REF! | #REF! | #REF! | #REF! | #REF! | #REF! | #REF! | #REF! | #REF! | #REF! | #REF! | #REF! | #REF! | #REF! | #REF! | #REF! | #REF! | #REF! | #REF! | #REF! | #REF! | #REF! | #REF! | #REF!
Battery-6+Bolt | 1.5454 | -0.0146 | -1.629 | #REF! | #REF! | #REF! | #REF! | 1 | 0 | 4 | Vertical Stabilizer 2 (Left) | [33 empty] | 90 | 40.0262 | 5.1181 | 16.9291 | 0 | 1710.6396 | 1209.0776 | 0 | 0 | 0 | 4847811.2639 | 0 | 0 | 0 | 0 | 0 | 3.0016 | -0.89815 | 0 | 0 | 0 | 0 | 0 | 0 | -1.1722 | 0 | 0 | 0 | 0.002 | 0.002 | -1.378 | 0.20669 | 0.0013761 | 0 | 0.0055 | 0.0055 | 2.2966 | 0.85 | 0 | 0 | 1.4 | -1.4 | 5.969 | #REF! | #REF! | #REF! | #REF! | #REF! | #REF! | #REF! | #REF! | #REF! | #REF! | #REF! | #REF! | #REF! | #REF! | #REF! | #REF! | #REF! | #REF! | #REF! | #REF! | #REF! | #REF! | #REF! | #REF! | #REF! | #REF! | #REF! | #REF! | #REF! | #REF! | #REF! | #REF! | #REF! | #REF! | #REF! | #REF! | #REF! | #REF! | #REF! | #REF! | #REF! | #REF! | #REF!
Battery-7+Bolt | 1.9909 | -0.0146 | -1.629 | #REF! | #REF! | #REF! | #REF! | 1 | 0 | 5 | Front Right Boom | [33 empty] | 95 | 40.1083 | 5.1181 | 17.1588 | 0 | 1197.7542 | 888.3019 | 0 | 0 | 0 | 3052849.0758 | 0 | 0 | 0 | 0 | 0 | 2.5792 | -0.77787 | 0 | 0 | 0 | 0 | 0 | 0 | -1.0027 | 0 | 0 | 0 | 0.002 | 0.002 | -1.1811 | 0.17717 | 0.001011 | 0 | 0.0055 | 0.0055 | 1.9685 | 0.85 | 0 | 0 | 1.4 | -1.4 | 5.969 | #REF! | #REF! | #REF! | #REF! | #REF! | #REF! | #REF! | #REF! | #REF! | #REF! | #REF! | #REF! | #REF! | #REF! | #REF! | #REF! | #REF! | #REF! | #REF! | #REF! | #REF! | #REF! | #REF! | #REF! | #REF! | #REF! | #REF! | #REF! | #REF! | #REF! | #REF! | #REF! | #REF! | #REF! | #REF! | #REF! | #REF! | #REF! | #REF! | #REF! | #REF! | #REF! | #REF!
Cabin | 1.257 | 0 | -1.172 | #REF! | #REF! | #REF! | #REF! | 1 | 0 | 6 | Front Left Boom | [33 empty] | 100 | 40.1903 | 5.1181 | 17.3885 | 0 | 776.0288 | 616.8763 | 0 | 0 | 0 | 1766695.067 | 0 | 0 | 0 | 0 | 0 | 2.1568 | -0.6576 | 0 | 0 | 0 | 0 | 0 | 0 | 0.56275 | 0 | 0 | 0 | 0.002 | 0.002 | 0.4101 | 0.14764 | 0.00070207 | 0 | 0.0055 | 0.0055 | 1.6404 | 0 | 0 | 0 | 0 | 0 | 0 | #REF! | #REF! | #REF! | #REF! | #REF! | #REF! | #REF! | #REF! | #REF! | #REF! | #REF! | #REF! | #REF! | #REF! | #REF! | #REF! | #REF! | #REF! | #REF! | #REF! | #REF! | #REF! | #REF! | #REF! | #REF! | #REF! | #REF! | #REF! | #REF! | #REF! | #REF! | #REF! | #REF! | #REF! | #REF! | #REF! | #REF! | #REF! | #REF! | #REF! | #REF! | #REF! | #REF!
Cargo | 1.2973 | 0 | -1.28 | #REF! | #REF! | #REF! | #REF! | 1 | 0 | 7 | Back Right Boom
Central avionics warehouse | 2.2803 | 0 | -0.226 | #REF! | #REF! | #REF! | #REF! | 1 | 0 | 8 | Back Left boom
High-Voltage module | 2.4152 | 0 | 1.5 | #REF! | #REF! | #REF! | #REF! | 1 | 0 | 9 | Outboard Right Boom
Battery harness | 1.4825 | 0.077 | -1.6787 | #REF! | #REF! | #REF! | #REF! | 1 | 0 | 10 | Outboard Left Boom
[5 empty] | Total From Point Masses [lb]: |  | #REF!

## REF - Materials (hidden)
Values Below are copied into the INPUTS Tab
Materials - Spar Caps | Spar Cap Compression Ult. Allowable (Uni) | F1_CU_Cap | psi | 50000
(T700S Uni) | Spar Cap Tension Ult Allowable (Uni) | F1_TU_Cap | psi | 50000
| Spar Cap Modulus | E11_Cap | psi | 17000000
| Max Cap Thickness Per Shear Ply | dtCap_WebPly | in | 0.1
| Spar Cap Density | rho_Cap | lb/in^3 | 0.06
Material - Skins and Webs | Shear Ult. Allowable | F12_Bias | psi | 90000
Assumes +/- 45 deg Fabric | Shear Modulus | G12_Bias | psi | 3700000
(T700PW) | Skin Compression Modulus | E11_Bias | psi | 2100000
| Warp Fabric Modulus | E11=E22 | psi | 7800000
| Skin Density | rho_Bias | lb/in^3 | 0.06
| Skin Cured Ply Thickness | CPT_Bias | in | 0.008
Material - Skin and Web Core | Core Modulus (E11=E22=E33) | E_Core | psi | 8200
| Core Shear Modulus (G12=G13) | G_Core | psi | 2600
HP60 (4 pcf) | Core Compression Strength | Fsu_Core | psi | 120
| Core Shear Strength | Fsu_Core | psi | 100
| Core Density | rho_Core | lb/in^3 | 0.0023
Material Props 20230324.xlsx | Name | Type | E1 | E2 | E3 | NU12 | NU13 | NU23 | G12 | G13 | G23 | CTE1 | CTE2 | CTE3 | K1 | K2 | K3 | CP | rho | Tensile1 | Tensile2 | Tensile3 | Compressive1 | Compressive2 | Compressive3 | Shear12 | Shear13 | Shear23 | Tsai-Wu
|  |  | mN/mm^2(kPa) | mN/mm^2(kPa) | mN/mm^2(kPa) | Unitless | Unitless | Unitless | mN/mm^2(kPa) | mN/mm^2(kPa) | mN/mm^2(kPa) | 1/C | 1/C | 1/C | microW/mm-C | microW/mm-C | microW/mm-C | microJ/kg-K | kg/mm^3 | mN/mm^2(kPa) | mN/mm^2(kPa) | mN/mm^2(kPa) | mN/mm^2(kPa) | mN/mm^2(kPa) | mN/mm^2(kPa) | mN/mm^2(kPa) | mN/mm^2(kPa) | mN/mm^2(kPa) | mm^4/mN^2
| Carbon_Fiber_Unidirectional_T700S_(90%) | Orthotropic | 119000000 | 8410000 | 8410000 | 0.29 | 0.29 | 0.3 | 4230000 | 4230000 | 2760000 | 1.18e-05 | 1.18e-05 | 1.18e-05 | 45000 | 45000 | 45000 | 0 | 1.61e-06 | 2300000 | 42800 | 42800 | 1330000 | 180000 | 180000 | 125000 | 86000 | 86000 | Blank
| Carbon_Fiber_Plain_Weave_T700S | Orthotropic | 54200000 | 54200000 | 8410000 | 0.042 | 0.3 | 0.3 | 4210000 | 3450000 | 3450000 | 1.18e-05 | 1.18e-05 | 1.18e-05 | 45000 | 45000 | 45000 | 0 | 1.56e-06 | 678000 | 678000 | 42800 | 703000 | 703000 | 180000 | 125000 | 86000 | 86000 | Blank
| Core_Foam_PVC_Divinycell_HP60 | Isotropic | 57000 | 57000 | 57000 | 0.32 | 0.32 | 0.32 | 18000 | 18000 | 18000 | 1.18e-05 | 1.18e-05 | 1.18e-05 | 45000 | 45000 | 45000 | 0 | 6.5e-08 | 1500 | 1500 | 1500 | 850 | 850 | 850 | 750 | 750 | 750 | Blank
| Name | Type | E1 | E2 | E3 | NU12 | NU13 | NU23 | G12 | G13 | G23 | CTE1 | CTE2 | CTE3 | K1 | K2 | K3 | CP | rho | Tensile1 | Tensile2 | Tensile3 | Compressive1 | Compressive2 | Compressive3 | Shear12 | Shear13 | Shear23 | Tsai-Wu
|  |  | psi | psi | psi | - | - | - | psi | psi | psi | [7 empty] | lb/in^3 | psi | psi | psi | psi | psi | psi | psi | psi | psi
| Carbon_Fiber_Unidirectional_T700S_(90%) | Orthotropic | 17259486.3 | 1219767.057 | 1219767.057 | 0.29 | 0.29 | 0.3 | 613509.471 | 613509.471 | 400304.052 | [7 empty] | 0.058165 | 333586.71 | 6207.6136 | 6207.6136 | 192900.141 | 26106.786 | 26106.786 | 18129.7125 | 12473.2422 | 12473.2422
| Carbon_Fiber_Plain_Weave_T700S | Orthotropic | 7861043.34 | 7861043.34 | 1219767.057 | 0.042 | 0.3 | 0.3 | 610608.717 | 500380.065 | 500380.065 | [7 empty] | 0.056359 | 98335.5606 | 98335.5606 | 6207.6136 | 101961.5031 | 101961.5031 | 26106.786 | 18129.7125 | 12473.2422 | 12473.2422
| Core_Foam_PVC_Divinycell_HP60 | Isotropic | 8267.1489 | 8267.1489 | 8267.1489 | 0.32 | 0.32 | 0.32 | 2610.6786 | 2610.6786 | 2610.6786 | [7 empty] | 0.0023483 | 217.5565 | 217.5565 | 217.5565 | 123.282 | 123.282 | 123.282 | 108.7783 | 108.7783 | 108.7783
From Laminate Theory -T700S +/- 45deg Bias
Carbon_Fiber_Plain_Weave_T700S
Laminate Props:
| E1 | 2126027.1171 | psi
| E2 | 2126027.1171 | psi
| G12 | 3772093.7332 | psi
| nu12 | 0.74091
| Allowables |  |  | Sigma
| NX, T | 290.1283 | lbs/in | 36266.0382 | psi | psi
| NX, C | -290.1283 | lbs/in | -36266.0382 | psi | psi
| NY, T | 290.1283 | lbs/in | 36266.0382 | psi | psi
| NY, C | -290.1283 | lbs/in | -36266.0382 | psi | psi
| NXY | 787.0797 | lbs/in | 98384.9681 | psi | psi
| CPT | 0.009 | in

## REF - Shear Buckling (hidden)
NASA CR-1457
Structural Stability of Sandwich Panels and Shells
b << a (b/a = 0)
[11 empty] | V | KM (table) | KM (fit)
[11 empty] | 0 | 5.3 | 5.2989
[11 empty] | 0.05 | 4.5 | 4.5032
[11 empty] | 0.1 | 3.9 | 3.8972
[11 empty] | 0.2 | 3.1 | 3.1007
[11 empty] | 0.4 | 2.1 | 2.1
in | psi | in | in | psi |  | tf << h |  | psi
Tc | Ef | tf | b | Gca | V | Kf | Ks | Fs | Avg. K | Error
0.125 | 2100000 | 0.032 | 20 | 2600 | 0.039858 | 0 | 4.6481 | 940.7865 | 2.7182 | -41.52%
0.25 | 2100000 | 0.032 | 20 | 2600 | 0.079716 | 0 | 4.1226 | 3337.7444 | 2.7182 | -34.07%
0.375 | 2100000 | 0.032 | 20 | 2600 | 0.11957 | 0 | 3.7032 | 6745.9119 | 2.7182 | -26.6%
0.5 | 2100000 | 0.032 | 20 | 2600 | 0.15943 | 0 | 3.3705 | 10915.1059 | 2.7182 | -19.35%
0.625 | 2100000 | 0.032 | 20 | 2600 | 0.19929 | 0 | 3.105 | 15711.4928 | 2.7182 | -12.46%
0.75 | 2100000 | 0.032 | 20 | 2600 | 0.23915 | 0 | 2.8874 | 21039.16 | 2.7182 | -5.861%
0.875 | 2100000 | 0.032 | 20 | 2600 | 0.27901 | 0 | 2.6984 | 26761.6875 | 2.7182 | 0.7341%
1 | 2100000 | 0.032 | 20 | 2600 | 0.31886 | 0 | 2.5185 | 32623.7185 | 2.7182 | 7.93%
1.125 | 2100000 | 0.032 | 20 | 2600 | 0.35872 | 0 | 2.3283 | 38172.5315 | 2.7182 | 16.74%
1.25 | 2100000 | 0.032 | 20 | 2600 | 0.39858 | 0 | 2.1086 | 42679.6109 | 2.7182 | 28.91%
1.375 | 2100000 | 0.032 | 20 | 2600 | 0.43844 | 0 | 2 | 48981.7672 | 2.7182 | 35.91%
1.5 | 2100000 | 0.032 | 20 | 2600 | 0.4783 | 0 | 2 | 58292.351 | 2.7182 | 35.91%
1.625 | 2100000 | 0.032 | 20 | 2600 | 0.51815 | 0 | 2 | 68412.5508 | 2.7182 | 35.91%
1.75 | 2100000 | 0.032 | 20 | 2600 | 0.55801 | 0 | 2 | 79342.3666 | 2.7182 | 35.91%
1.875 | 2100000 | 0.032 | 20 | 2600 | 0.59787 | 0 | 2 | 91081.7984 | 2.7182 | 35.91%
2 | 2100000 | 0.032 | 20 | 2600 | 0.63773 | 0 | 2 | 103630.8462 | 2.7182 | 35.91%
in | psi | in | in | psi |  |  |  | psi
Tc | Ef | tf | b | Gca | V | Kf | Ks | Fs | Avg. K | Error
0.125 | 2100000 | 0.016 | 20 | 2600 | 0.019929 | 0 | 4.7685 | 965.1715 | 3.6326 | -23.82%
0.25 | 2100000 | 0.016 | 20 | 2600 | 0.039858 | 0 | 4.6171 | 3738.061 | 3.6326 | -21.32%
0.375 | 2100000 | 0.016 | 20 | 2600 | 0.059787 | 0 | 4.4656 | 8134.7315 | 3.6326 | -18.65%
0.5 | 2100000 | 0.016 | 20 | 2600 | 0.079716 | 0 | 4.3142 | 13971.2456 | 3.6326 | -15.8%
0.625 | 2100000 | 0.016 | 20 | 2600 | 0.099645 | 0 | 4.1627 | 21063.6661 | 3.6326 | -12.73%
0.75 | 2100000 | 0.016 | 20 | 2600 | 0.11957 | 0 | 4.0112 | 29228.0558 | 3.6326 | -9.44%
0.875 | 2100000 | 0.016 | 20 | 2600 | 0.1395 | 0 | 3.8598 | 38280.4775 | 3.6326 | -5.886%
1 | 2100000 | 0.016 | 20 | 2600 | 0.15943 | 0 | 3.7083 | 48036.994 | 3.6326 | -2.042%
1.125 | 2100000 | 0.016 | 20 | 2600 | 0.17936 | 0 | 3.5569 | 58313.668 | 3.6326 | 2.129%
1.25 | 2100000 | 0.016 | 20 | 2600 | 0.19929 | 0 | 3.4054 | 68926.5623 | 3.6326 | 6.671%
1.375 | 2100000 | 0.016 | 20 | 2600 | 0.21922 | 0 | 3.2539 | 79691.7398 | 3.6326 | 11.64%
1.5 | 2100000 | 0.016 | 20 | 2600 | 0.23915 | 0 | 3.1025 | 90425.263 | 3.6326 | 17.09%
1.625 | 2100000 | 0.016 | 20 | 2600 | 0.25908 | 0 | 2.951 | 100943.195 | 3.6326 | 23.1%
1.75 | 2100000 | 0.016 | 20 | 2600 | 0.27901 | 0 | 2.7996 | 111061.5983 | 3.6326 | 29.76%
1.875 | 2100000 | 0.016 | 20 | 2600 | 0.29894 | 0 | 2.6481 | 120596.5358 | 3.6326 | 37.18%
2 | 2100000 | 0.016 | 20 | 2600 | 0.31886 | 0 | 2.4966 | 129364.0703 | 3.6326 | 45.5%
in | psi | in | in | psi |  |  |  | psi
Tc | Ef | tf | b | Gca | V | Kf | Ks | Fs | Avg. K | Error
0.125 | 2100000 | 0.016 | 20 | 2600 | 0.019929 | 0 | 4.7685 | 965.1715 | 3.6326 | -23.82%
0.25 | 2100000 | 0.016 | 20 | 2600 | 0.039858 | 0 | 4.6171 | 3738.061 | 3.6326 | -21.32%
0.375 | 2100000 | 0.016 | 20 | 2600 | 0.059787 | 0 | 4.4656 | 8134.7315 | 3.6326 | -18.65%
0.5 | 2100000 | 0.016 | 20 | 2600 | 0.079716 | 0 | 4.3142 | 13971.2456 | 3.6326 | -15.8%
0.625 | 2100000 | 0.016 | 20 | 2600 | 0.099645 | 0 | 4.1627 | 21063.6661 | 3.6326 | -12.73%
0.75 | 2100000 | 0.016 | 20 | 2600 | 0.11957 | 0 | 4.0112 | 29228.0558 | 3.6326 | -9.44%
0.875 | 2100000 | 0.016 | 20 | 2600 | 0.1395 | 0 | 3.8598 | 38280.4775 | 3.6326 | -5.886%
1 | 2100000 | 0.016 | 20 | 2600 | 0.15943 | 0 | 3.7083 | 48036.994 | 3.6326 | -2.042%
1.125 | 2100000 | 0.016 | 20 | 2600 | 0.17936 | 0 | 3.5569 | 58313.668 | 3.6326 | 2.129%
1.25 | 2100000 | 0.016 | 20 | 2600 | 0.19929 | 0 | 3.4054 | 68926.5623 | 3.6326 | 6.671%
1.375 | 2100000 | 0.016 | 20 | 2600 | 0.21922 | 0 | 3.2539 | 79691.7398 | 3.6326 | 11.64%
1.5 | 2100000 | 0.016 | 20 | 2600 | 0.23915 | 0 | 3.1025 | 90425.263 | 3.6326 | 17.09%
1.625 | 2100000 | 0.016 | 20 | 2600 | 0.25908 | 0 | 2.951 | 100943.195 | 3.6326 | 23.1%
1.75 | 2100000 | 0.016 | 20 | 2600 | 0.27901 | 0 | 2.7996 | 111061.5983 | 3.6326 | 29.76%
1.875 | 2100000 | 0.016 | 20 | 2600 | 0.29894 | 0 | 2.6481 | 120596.5358 | 3.6326 | 37.18%
2 | 2100000 | 0.016 | 20 | 2600 | 0.31886 | 0 | 2.4966 | 129364.0703 | 3.6326 | 45.5%

## REF - ASWING Input (hidden)
2023-03-27
ASW Theory Doc:
Beam Definition Blocks
Examples:
Spanwise parameter "t" |  |  |  | Beam 1 20 ! beam 1 definition begins, optional physical index 20
Needs to increase from left wingtip to right wingtip. |  |  |  | Main wing ! beam name string
t = 0, means surface parameter will be reflected |  |  |  | # ! comment line
t chord alpha ! distribution block for chord,alpha begins
+ 0. 0. 3. ! optional additive-constant line
* 1. 1. 1. ! optional scaling-factor line
Variable | Unit | Default |  | 0.0 1.3 3.0 ! data
-------- | ---- | -------- |  | 20.0 1.2 2.8 ! "
x | L | 0 | zero-load x location | 20.0 1.2 2.8 ! "
y | L | 0 | zero-load y location | 31.0 0.8 2.0 ! "
z | L | 0 | zero-load z location | 34.0 0.7 1.7 ! "
twist | deg | 0 | zero-load twist angle about s-axis | #
EIcc | FLL | infinity | bending stiffness about c-axis (out-of-plane bend) | t x y z ! new distribution block for x,y,z begins
EInn | FLL | infinity | bending stiffness about n-axis (in-plane bend) | 0.0 0.0 0.0 0.5 ! data
EIcn | FLL | 0 | bending cross-stiffness | 17.0 5.0 15.0 -0.2 ! "
EIcs | FLL | 0 | n-bending/torsion coupling stiffness | 34.0 10.0 30.0 -2.0 ! "
EIsn | FLL | 0 | c-bending/torsion coupling stiffness | End ! end of beam 1 definition
GJ | FLL | infinity | torsional stiffness
EA | F | infinity | extensional stiffness
GKc | F | infinity | c-shear stiffness
GKn | F | infinity | n-shear stiffness | Beam 2 ! new beam 2 definition begins
mgcc | FL | 0 | weight-inertia/span about c-axis | Fuselage ! beam name string
mgnn | FL | 0 | weight-inertia/span about n-axis | # ! comment line
mg | F/L | 0 | weight/span | t x y z ! new distribution block for x,y,z begins
Ccg | L | 0 | c-location of section mass centroid | 0.0 0.0 0.0 0.5 ! data
Ncg | L | 0 | n-location of section mass centroid | 10.0 5.0 0.0 0.6 ! "
Dmgcc | FL | 0 | additional weight-inertia/span about c-axis | 20.0 10.0 0.0 0.7 ! "
Dmgnn | FL | 0 | additional weight-inertia/span about n-axis | End ! end of beam 2 definition
Dmg | F/L | 0 | additional weight/span
DCcg | L | 0 | c-location of additional-mass centroid
DNcg | L | 0 | n-location of additional-mass centroid
Cea | L | 0 | c-location of elastic axis
Nea | L | 0 | n-location of elastic axis
Cta | L | 0 | c-location of tension axis
Nta | L | 0 | n-location of tension axis
tdeps | T | 0 | normal strain damping time
tdgam | T | 0 | shear strain damping time
Cshell | L | 0 | c-Cea where strain is evaluated (for display only)
Nshell | L | 0 | n-Nea where strain is evaluated (for display only)
Atshell | L^3 | 0 | A*T for shear stress evaluation (display only),
where A is the torsion shell enclosed area,
T is the torsion shell thickness.
radius | L | 0 | beam cylinder radius (for fuselage beam only)
Cdf |  | 0 | section profile friction drag coefficient
Cdp |  | 0 | section profile pressure drag coefficient
chord | L | --- | wing chord
Xax |  | 0.5 | distance/chord of s-axis from leading edge
alpha | deg | 0 | angle of zero-lift line above c-axis
Cm |  | 0 | section pitching moment coefficient about chord/4
CLmax |  | 2 | section maximum lift coefficient
CLmin |  | -2 | section minimum lift coefficient
dCLda | 1/rad | 2 pi | section lift-curve slope
dCLdF1 | 1/flap | 0 | dCL/dFlap1 derivative ("flap" is in any units)
dCMdF1 | 1/flap | 0 | dCM/dFlap1 derivative
dCDdF1 | 1/flap | 0 | dCDp/dFlap1 derivative
dCLdF2 | 1/flap | 0 | dCL/dFlap2 derivative
dCMdF2 | 1/flap | 0 | dCM/dFlap2 derivative
dCDdF2 | 1/flap | 0 | dCDp/dFlap2 derivative
.
.
.